## Grand summary
Provident Botanica, Samethanahalli, Bangalore.
Structure & Finishing Works
Sl.No. | Description | As per VO#01 | As per Actual | Present Variation
Amount (Rs.)
A | CIVIL & STRUCTURAL WORKS
1 | Earthwork & Antitermite Works | 16107267.89 | 0 | 16107267.89 | 21706452.9782 | -21706452.9782
2 | Plain cement concrete works | 28217791.4 | 0 | 28217791.4 | 28217814.6146 | -28217814.6146
3 | Reinforced cement concrete works | 636661689.84 | 0 | 636661689.84 | 640731920.8522 | -640731920.8522
4 | Form work | 519967343.39 | 0 | 519967343.39 | 520121340.9515 | -520121340.9515
5 | Reinforcement Steel Works | 729720015 | 0 | 729720015 | 729720015 | -729720015
6 | Concrete Flooring works | 85598862 | 0 | 85598862 | 85598862 | -85598862
7 | Waterproofing works | 122161309 | 0 | 122161309 | 122161309 | -122161309
8 | Expansion Joints | 25833910 | 0 | 25833910 | 25833910 | -25833910
9 | Miscellaneous works | 8982055 | 0 | 8982055 | 8982055 | -8982055
10 | Conduit with accessories | 24362630 | 0 | 24362630 | 24362630 | -24362630
11 | Masonry works | 19477735 | 0 | 19477735 | 19477735 | -19477735
12 | Plastering works | 46436588 | 0 | 46436588 | 46436588 | -46436588
| Sub-Total | 2263527196.52 | 0 | 2263527196.52 | 2273350633.3965 | -2273350633.3965
B | FINISHING WORKS |  |  |  |  | 0
1 | Gypsum Plastering works | 80879463 | 0 | 80879463 | 80879463 | -80879463
2 | Painting works | 138465821 | 0 | 138465821 | 138465821 | -138465821
3 | Flooring, Dadoing, Skirting works | 298669783 | 0 | 298669783 | 298669783 | -298669783
4 | Structural Steel works | 27158421 | 0 | 27158421 | 27158421 | -27158421
5 | Miscellaneous works | 43257223 | -2351580 | 40905643 | 43257223 | -45608803
6 | Joinery works | 128956950 | 0 | 128956950 | 128956950 | -128956950
7 | UPVC Works | 106523340 | 0 | 106523340 | 106523340 | -106523340
8 | False ceiling works | 9511224 | 0 | 9511224 | 9511224 | -9511224
| Sub-Total | 833422225 | -2351580 | 831070645 | 833422225 | -835773805
C | Performance Incentive Payment
1 | Completion of Terrace Slab (Each Tower) | 69999998.4 | 0 | 69999998.4
2 | Completion of Flooring, Internal Painitng & Joinery Works | 50000001.597 | 0 | 50000001.597
| Sub-Total | 119999999.997 | 0 | 119999999.997 | 0 | 0
D | Derived Items | 116039503.22 | 0 | 116039503.22 | 121268162.2298 | -121268162.2298
| Sub-Total | 116039503.22 | 0 | 116039503.22 | 121268162.2298 | -121268162.2298
E | NT Items |  | 8182316.47 | 8182316.47
| Sub-Total |  | 8182316.47 | 8182316.47
| Total Amount (Excl GST) | 3332988924.737 | 5830736.47 | 3338819661.207 | #REF! | #REF!

## Part-A & B_BOQ
BOQ FOR CIVIL & FINISHING WORKS
Item No. | Description of works | UOM | Rate | As per VO#01 |  | As per Actual |  | Present Variation |  | Remarks
|  |  |  | Qty | Amount | Qty | Amount | Qty | Amount
A | STRUCTURE WORKS
|  |  |  | 0 | 0
1 | EARTH WORKS |  |  | 0 | 0 |  |  |  |  | 0%
| General Notes for all Excavation Items: Contractor shall take all required permissions from the appropriate authorities for Excavation, Blasting, Carting away materials etc. and shall bear all the expenses for the same. |  |  | 0 | 0 |  |  |  |  | 0%
| Rate shall include 1. Removal of all kinds of vegetation, small shrubs etc. If there are any shrubs, bushes, roots of the trees to be removed for min depth 1.5m including all necessary permissions. Lift & lead outside campus are to be considered to suit the local regulations. The necessary approval shall be taken for removal of trees with the consent of the clients if applicable. The contractor shall be fully responsible for liasoning with local authoritites, compliance to all the statutory obligations, including all labour lanes in force, facilities, policies etc. towards all employees , labour and under no circumstance nor any acting party pass on the responsiblitites of the contractor to the other contractor/clients. |  |  | 0 | 0 |  |  |  |  | 0%
| 2. Contractor shall get acquainted with site conditions, nature of soil and adopt suitable dewatering system as deemed fit for the nature of soil and prevailing water table and water collected by runoff or rain needs to be disposed off from the site. The rate shall include keeping the excavated surface dry till completion of the scope of work. Dewatered water/ Slush shall be drained out by suitable means to places not objected by civic authorities. The contractor shall submit the method statement for dewatering and the same shall be let out of the building premises through proper pipes & channels as required. |  |  | 0 | 0 |  |  |  |  | 0%
| 3. The rate shall include necessary general shoring, strutting with approved timber/steel accessories wherever necessary as approved by the Client / the Engineer. |  | 0 | 0 | 0 |  |  |  |  | 0%
| 4. Contour level to be taken jointly with the Project Manager and prior written approval be taken before starting any excavation/ filling at every 5 mt grids for arriving at the actual quantity using simpsons rule. Cost to include all and necessary royalty and other permission charges required to execute the works. |  | 0 | 0 | 0 |  |  |  |  | 0%
| 5. The rate shall include all necessary setting out of building, excavation line, barrication by grid/plot marking, survey by Total station, transfer of bench mark, etc., complete |  | 0 | 0 | 0 |  |  |  |  | 0%
| 6.The quoted rates includes seggregating of good quality excavated earth from the clay / silty soil and storing in designted area for further treatment within the site premises for future landscape purposes including preserving top 300 mm layer of existing soil to meet MOEF requirements.. No extra is payable towards double handling. |  | 0 | 0 | 0 |  |  |  |  | 0%
| 7. Quoted rates shall incldue the preparation of temporary access road / Pathways, cross over, foot path, tracks, hard standings, temporary ramp to approach the excavated level etc, and temporary drains, rerouting of existing roads, supporting systems for existing MEP services if any and re-routing if required, etc. complete. at no extra cost. |  | 0 | 0 | 0 |  |  |  |  | 0%
| 8. Carting away all types of excavated earth outside or within the site shall be included and environmental norms to be followed for discarding excavated material with submission of document of proof. |  | 0 | 0 | 0 |  |  |  |  | 0%
| 9. Soil shall be classified as three types for billing purpose. |  | 0 | 0 | 0 |  |  |  |  | 0%
| a.Classification under hard rock excavation item which requires chiselling with compressed air/mechanical equipment's,controlled blasting, chemical splitting, diamond cutting etc. with necessary mechanical equipment's and loose boulders which requires splitting and handling. |  | 0 | 0 | 0 |  |  |  |  | 0%
| b. Classification under soft/medium/ weathered rock excavation item which is non poclainable, can be excavated using rock breaker attachments to JCB/Poclain, manual chiselling, etc. and loose boulders removal without spliting etc. |  | 0 | 0 | 0 |  |  |  |  | 0%
| c. Classification under soil excavation which is poclainable, can be excavated using JCB/Poclain etc. |  | 0 | 0 | 0 |  |  |  |  | 0%
| 10. Please note that the water and power required for construction shall be arranged by contractor and shall be included in the rates quoted. Necessary bore wells , bringing water from tankers from outside, DG, temporary power, power distribution lines etc are all part of the rates quoted. |  | 0 | 0 | 0 |  |  |  |  | 0%
| 11. The method statement shall include all safety features and protection to workmen, third party as well as property and services nearby. Methods of shoring and strutting should be fully detailed in the method statement. Removal of excavated material from excavated area, method of handling, method of storage (including any handling if necessary) as well as disposal shall be explained fully. Where controlled blasting is restricted, the contractor should ensure that all necessary statutory approvals are obtained in advance and kept in current and all necessary insurance and other covers shall be taken and kept valid in the case of sub-contracting this job, such cover shall include sub-contractor's workman also. Where controlled blasting is resorted to, contractor should take all necessary precaution for ensuring safety of life end property in the vicinity. |  | 0 | 0 | 0 |  |  |  |  | 0%
| 12. Carting away of excavated soil/surplus /dense soil/ disintegrated/ weathered/ soft rock /other materials away from the site to a place designated and not objected by civic authorities by mechanical means including lead, lift, loading, unloading etc., complete. Including taking necessary approval from local authorities, environmental norms to be followed for discarding earth with submission of document of proof and fee if any. For the purpose of payment, quantities from the excavated area based on contour profile shall be accounted and loose earth or truck load will not be measured and paid. Rate to include all royalties, Seignorage, taking statutory approvals, traffic permits from Police and Local body, as necessary to carry out the works etc., complete. Disposal should also to an approved site only. No Lift / lead distance or limitation is specified or accepted. Contractor are required to examine the scope of work, inspect the site and find out before quoting the approved disposal points. No increase in rate is allowable on account of difference between lift / lead distances. |  | 0 | 0 | 0 |  |  |  |  | 0%
| 13. The rates quoted shall include for Excavation either straight, inclined or curved in basements, etc., including marking out, cutting and dressing sides and bottoms to true dimensions and deposition of excavated material as described. |  | 0 | 0 | 0 |  |  |  |  | 0%
| 14. Qty. shall be arrived at after taking block levels taken prior to and after excavation. The below mentioned quantities are based on soil report and the quantities may vary as per site condition. Quantity mentioned is tentative and may vary to any extent depending upon underlying ground profile to be exposed during excavation. |  | 0 | 0 | 0 |  |  |  |  | 0%
1.01 | INDIVIDUAL FOOTING / POCKET EXCAVATION |  | 0 | 0 | 0 |  |  |  |  | 0%
| Excavation in all types of soil including dense soil, laterite reddish brown/Laterite reddish brown with patches/ dense soil disintegrated/ weathered/ soft rock (Poclainable) for Footings / RAFT of columns, trenches for drains, etc., by mechanical means including manual excavation for levelling, dressing the edges, with all leads and lifts. Dewatering of both ground and surface water, removal of slurry generated while excavation and keeping the area free of water with necessary shoring, strutting, required for keeping earth in position etc, Note: PCC area shall be considered for measurement (Working space & provision of slopes if required for execution shall not be paid separately). | Cum | 225 | 4715 | 1060875 | 0 | 0 | 4715 | 1060875 | 0%
1.02 | Specification & scope of work same as 1.01 but for Excavation in Hard rock / boulders (more than 1/2 Cum in size -Un poclainable) by chiselling/ wedging to required level for Raft, Footings of columns, Retaining walls, Core walls, catch pits, Lift pits,STP,UG tanks, trenches for drains, etc. to the required depth including all leads and lifts, dressing, grading, cleaning, excavating loose pockets directed and disposing etc. as per detailed specification and conforming to safety rules of Authority during the progress of work. Note: The percentage of voids to be deducted from stack measurement is 40% for hardrock or Initial levels will be taken before blasting hard rock and final levels will be taken after achieving required levels in presence of PIC. Note: PCC area shall be considered for measurement (Working space & provision of slopes if required for execution shall not be paid separately. Mode of measurement shall be by joint measurements/ levels before and after excavation). | Cum | 1926 | 200 | 385200 | 0 | 0 | 200 | 385200 | 0%
1.03 | BACKFILLING |  | 0 | 0 | 0 | 0 | 0 | 0 | 0 | 0%
| Supply and filling in foundations and the area whereever specified with approved good quality filling materials in plinths, area development etc. wherever specified in layers of not exceeding 150 mm thick including breaking clods,storing,transportation, double handling, watering, compacting each layer with vibratory compactor and at unaccessible places with wooden/steel rammers to achieve 90 to 95% proctor density at optimum moisture content, all leads and lifts, bailing/ pumping out of water to keep site dry while backfilling; cost shall include conveyance of all materials, labour, machinery etc. complete as directed.The rate to includes loading,unloading, hire and fuel charges for tools and plants and other incidental charges etc., complete. Cost to include all necessary royalty and other permission charges required to execute the works. |  | 0 | 0 | 0 | 0 | 0 | 0 | 0 | 0%
i | With excavated earth available at site | Cum | 160 | 19376.99 | 3100318 | 0 | 0 | 19376.99 | 3100318.4 | 0%
ii | With Brought outside earth | Cum | 463 | 21745.81 | 10068310 | 0 | 0 | 21745.81 | 10068310.03 |  | #REF! | #REF!
1.04 | Carting away surplus earth/excavated material/debris/rock and like materials outside the plot and disposing off the same to the designated areas identified by the local authorities / project managers for dumping of such material, including spreading, compacting etc.,as per the norms by the local authorities. Mode of measurement- where measurement is not possible by level. i) Soil - truck measurement less 20% for voids. ii) Hard Rock - truck measurement less 50% for voids iii) Debris - truck measurement less 30% for voids. | Cum | 304 | 200 | 60800 | 0 | 0 | 200 | 60800 | 0%
| Sub-Total |  |  | 0 | 14675503 | 0 | 0 | 0 | 14675503.43 | 0%
1.1 | ANTI-TERMITE TREATMENT WORKS |  | 0 | 0 | 0 | 0 |  |  | 0 | 0
i | Providing Pre-constructional anti- termite treatment and creating a chemical barrier to the building by injecting chemical emulsion of required concentrations under grade slab and Grade beam, around the Plinth, Plinth filling, trenches, junction of wall and floor, Retaining / side walls of basement floor, external perimeter of building, surrounding of pipes, expansion joints, below UG sump and etc.as per instructions of chemical manufacturer and all as directed. The treatment shall be carried out strictly in accordance with the technical specification and conforming to IS 6313 or equivalent BS specification. The chemical to be used as insecticides for the treatment shall be 50% EC (Imidacloprid 30.5 SC)and the application shall be dilute one part of chemical 50% EC with 49 parts of water to get 1% emulsion and strictly in accordance with the manufacturer's specification. Note : Measurement taken along external periphery of the building. Treatment shall extend to a width of 1m around the building. (Including 10 years warranty). | Sqm | 63 | 22726.42 | 1431764 | 0 | 0 | 22726.42 | 1431764.46 | 0%
|  |  | 0 |  | 0 | 0 |  | 0 |  | 0%
| Sub-Total |  |  |  | 1431764 | 0 | 0 | 0 | 1431764.46 | 0%
2 | PLAIN CEMENT CONCRETE WORKS |  | 0 |  | 0 | 0 |  |  |  | 0%
| Unless otherwise specified rates quoted for all PCC works shall include the following : |  | 0 |  | 0 | 0 |  | 0 |  | 0%
| Cost of all materials, labour, equipment / tools & plants required, lead and lifts, conveyance, infrastructure facilities required etc. |  | 0 |  | 0 | 0 |  | 0 |  | 0%
| The contractors are particularly advised to study the relevant drawings carefully before quoting. |  | 0 |  | 0 | 0 |  | 0 |  | 0%
| Minimum cementitious content for concrete shall be as per cement constants specified in the technical specification. |  | 0 |  | 0 | 0 |  | 0 |  | 0%
| Cost of suitable form work as per site requirement. |  | 0 |  | 0 | 0 |  | 0 |  | 0%
| Adequate protection to edges and corners of Plain Cement Concrete works from damage during construction. |  | 0 |  | 0 | 0 |  | 0 |  | 0%
| Keeping the work, well watered for 3-5 days for plain cement concrete works after casting and it shall confirm to IS Specification. |  | 0 |  | 0 | 0 |  | 0 |  | 0%
| Coarse graded sand/ manufactured sand of approved make shall be used for all concrete works. |  | 0 |  | 0 | 0 |  | 0 |  | 0%
| Machine crushed coarse graded aggregate shall be hard broken blue granite of sizes specified. |  | 0 |  | 0 | 0 |  | 0 |  | 0%
| Cement for all concrete works shall only be High strength ordinary portland cement Grade-53. |  | 0 |  | 0 | 0 |  | 0 |  | 0%
| Minimum cementitious content for specified design mix shall be in accordance with specification. Minimum cementitious content will be the same as specified in the Technical specification Irrespective of grade of cement used. (Design mix shall be as approved by the Structural Consultant. GGBS can be considered up to 50% of the overall cementious content in concrete mix design for structural elements.) |  | 0 |  | 0 | 0 |  | 0 |  | 0%
| Providing and laying plain cement concrete at any heights and levels including the cost of all materials , labour, leads and lifts, tools and plant, machinery as per specification with necessary shuttering etc complete. In the concreting works if water table is encountered or water collected by surface runoff, then the rate for concreting should include the cost of dewatering up to the final set of cement. The concrete shall be produced at site using batching plant / weigh batcher at site including any pumping if required. The fine aggregates shall be manufactured sand. |  | 0 |  | 0 | 0 |  | 0 |  | 0%
| All plain cement concrete works shall be done in accordance with technical specification. |  | 0 |  | 0 | 0 |  | 0 |  | 0%
2.1 | Providing and laying Plum concrete using lean concrete of grade M5 wherever specified using cement, fine aggregates, 40mm down size metal and boulders of 150mm (proportion 60: 40 for concrete : boulder) including sub grade base preparation, levelling, laying and placing of concrete and boulders in sequential manner to achieve a solid mass including all leads and lifts, rough finishing at the top surface, curing and temporary formwork if necessary etc., complete at all levels as directed by Client / the Engineer and as per drawings. | Cum | 4729 | 1590.03 | 7519252 | 0 | 0 | 1590.03 | 7519251.87 | 0%
2.2 | Providing and laying plain cement concrete of grade M10 at all levels using coarse graded aggregate of 20mm and down size, fine aggregates, cement for levelling course under footings, flooring, steps, walls, platform, for external development works and at locations specified etc. including sub grade base preparation, form work wherever necessary, levelling, compacting, curing, including all leads and lifts, rough finishing at the top surface etc. all complete, as directed by Client / the Engineer and as per drawings. |  | 0 | 0 | 0 | 0 | 0 | 0 | 0 | 0%
i | Below raft, Footings, Grade Slab etc | Cum | 5999 | 2818.39 | 16907522 | 0 | 0 | 2818.39 | 16907521.61
2.3 | Providing and laying plain cement concrete of grade M15 of specified thickness wherever specified at all levels using fine aggregate, cement, 20mm and downsize aggregate including cleaning, subgrade preparation, compaction, levelling, all leads and lifts, rough finishing at the top surface, curing and shuttering if necessary etc., complete as per drawings and as directed by Client / the Engineer. |  | 0 | 0 | 0 | 0 | 0 | 0 | 0 | 0%
i | DPC , Copings, shaft screed, cill concrete, filled up ramps etc., | Cum | 6502 | 120 | 780240 | 0 | 0 | 120 | 780240 | 0%
2.4 | Providing and laying 600 micron gauge polythene paper/Polythene sheet where ever specified, to the required levels, including supply, loading and unloading, storing, transportation, laying, sealing of junctions and overlaps, all leads and lifts, etc., complete as per drawings and as directed by Client / the Engineer. |  | 0 | 0 | 0 | 0 | 0 | 0 | 0 | 0%
a | Below Grade slab | Sqm | 144 | 20908.18 | 3010778 | 0 | 0 | 20908.18 | 3010777.92 | 0%
| Sub-Total |  |  |  | 28217792 | 0 | 0 | 0 | 28217791.4 | 0%
3 | REINFORCED CEMENT CONCRETE |  | 0 |  | 0 | 0 |  |  |  | 0%
| Unless otherwise specified rates quoted for all RCC works shall include the following: |  | 0 |  | 0 | 0 |  | 0 |  | 0%
| Cost of all materials, labour, equipment / tools & plants required, conveyance, infrastructure facilities required etc. |  | 0 |  | 0 | 0 |  | 0 |  | 0%
| All RCC items include batch weighing of cement and aggregates. |  | 0 |  | 0 | 0 |  | 0 |  | 0%
| For all RCC works cement concrete shall be of approved design mix. |  | 0 |  | 0 | 0 |  | 0 |  | 0%
| All concrete used for reinforced concrete work (structural concrete) shall be "Controlled concrete". Contractors shall submit drawings showing the scheme of form work system adopted (shuttering) for all structural elements at various levels as indicated in drawings and this shall be obligatory. 'The Contractor shall maintain at site, cube testing machine in good working order, sieves, slump cone, graduated cylinder and weights, verticality laser machine, scales and other equipment's for material testing. |  | 0 |  | 0 | 0 |  | 0 |  | 0%
| Form work (which shall be measured and paid separately under relevant item) include splayed edges, notching, allowances for overlaps and passing at angles, battens, strutting, bolting, wedging, casing, rocking, centring, boxing, shuttering, propping strut braces etc., removal thereof and dressing the shuttering with oil to prevent, cement sticking to shutter faces. Form work shall be either straight, curved, plain or tapered and also with provision for specified slopes, if directed. Wind tie bolts for wall shuttering. |  | 0 |  | 0 | 0 |  | 0 |  | 0%
| Keeping the work, well watered for 10 days after casting and it shall confirm to IS Specification. |  | 0 |  | 0 | 0 |  | 0 |  | 0%
| Placing in position any inserts like bolts, plates, sleeves, plugs for fixing window frames in RCC members, pipes etc. |  | 0 |  | 0 | 0 |  | 0 |  | 0%
| The contractors are particularly advised to study the relevant drawings carefully before quoting. |  | 0 |  | 0 | 0 |  | 0 |  | 0%
| Adequate protection to corners and sides from damage during the construction. |  | 0 |  | 0 | 0 |  | 0 |  | 0%
| Consolidation using vibrators of approved type as directed. |  | 0 |  | 0 | 0 |  | 0
| Work on all floors at levels as per drawing. |  | 0 |  | 0 | 0 |  | 0
| Reinforcement steel is measured and paid under relevant item separately. |  | 0 |  | 0 | 0 |  | 0
| Before concreting moisture content in the aggregates shall be found out and necessary corrections shall be applied as per Mix Design report. |  | 0 |  | 0 | 0 |  | 0
| Rate to include bonding agents for bonding old concrete to new concrete wherever necessary. |  | 0 |  | 0 | 0 |  | 0
| All Construction joints shall be at pre approved locations only. All Construction joints and concrete set surface shall be chipped immediately after final setting using mechanical chippers and thoroughly cleaned and shall be treated with epoxy bonding agent while concreting further without any extra cost. Expanded GI mesh shall be considered between the junction of difference in grade of concrete only in Column Drop, column drop & slab, column/core wall with shear walls. |  | 0 |  | 0 | 0 |  | 0
| Roughening and hacking the concrete surfaces wherever required after removal of centring or shuttering. All tie rod holes shall be filled with approved grouting material. |  | 0 |  | 0 | 0 |  | 0
| Forming key and construction joints, providing cement slurry work and cleaning at any stage of work, sand papering of existing reinforcement bars of column and dowels etc. as directed before taking up fresh work. |  | 0 |  | 0 | 0 |  | 0
| Coarse graded sand/ manufactured sand shall be used for all concrete works. |  | 0 |  | 0 | 0 |  | 0
| Machine crushed coarse graded aggregate shall be hard broken blue granite of sizes specified. |  | 0 |  | 0 | 0 |  | 0
| Cement for all concrete works shall only be High strength ordinary Portland cement Grade-53. |  | 0 |  | 0 | 0 |  | 0
| Designing the concrete mix and batching as per specifications and approved concrete design mix with necessary admixtures for various workability and surface finish requirements. |  | 0 |  | 0 | 0 |  | 0
| Adding of admixture to meet the required standards and specifications for various workability, consistency, self compaction, retardation, acceleration, surface finish, colour, uniformity, strength, shrinkage control, durability, fire rating, cohesiveness in the concrete as appropriate. |  | 0 |  | 0 | 0 |  | 0
| Limiting the temperature of concrete and heat of hydration by adopting various temperature control measures like usage ice water, soaking of aggregates in water, storage in shaded areas, transportation and pumping with protective covers etc to meet the requirements. The rate shall include use of plasticizers and retarders to limit the water/cement ratio to 0.5 and the temperature to 35 degree C at the time of placing. Complete care shall be taken to achieve dense and fully watertight concrete. |  | 0 |  | 0 | 0 |  | 0
| Providing sunk floors, pockets, cut-outs, holes etc. |  | 0 |  | 0 | 0 |  | 0
| Taking test cubes for all concrete items and testing them as specified in IS 456 at the site laboratory to be set up with proper equipment etc. and other regular test shall be carried out as directed either at site Laboratory or at any approved test laboratory. |  | 0 |  | 0 | 0 |  | 0
| Cost of in situ test on concrete like slump test, L-Box test, U box test, core test, ultrasonic test, rebound hammer test etc to prove the soundness of the element is included in rates and shall be carried out even though cube test results are passing the strength criteria as required by the consultants. |  | 0 |  | 0 | 0 |  | 0
| Cost to include appropriate dewatering wherever necessary, cost of all materials, labours, all lead and lifts, tools, plant and machinery, hire and fuel charges and all other incidental charges etc., all as per specifications, drawings and as directed. |  | 0 |  | 0 | 0 |  | 0
| For all structural concrete elements post construction dimension and levels shall be documented and submitted. |  | 0 |  | 0 | 0 |  | 0
| Concrete pour plan with construction joints, pour joints, shrinkage strips shall be submitted for approval. Shuttering below the shrinkage strip / pour joints at every level shall be retained in place without disturbing for a time as specified by the structural engineer. Any rectification of honeycombs not affecting structural stability, slurry leakage shall be rectified as per the methodology duly approved by client / the Engineer without any extra cost. |  | 0 |  | 0 | 0 |  | 0
| All the material test certificates from the manufacturer and the external approved reputed testing laboratory, standard deviation and post concreting check results shall be submitted to the consultant. |  | 0 |  | 0 | 0 |  | 0
| Approved mineral admixtures like micro silica/Ultrafine/Alccofine/GGBS shall be used for concrete of various grades to meet design and architectural finish requirements. GGBS can be considered up to 35-40% for foundations, retaining walls and slab on grade works and max 25% for the balance elements of the overall cementious content in concrete mix design. |  | 0 |  | 0 | 0 |  | 0
| Manufactured sand can be considered . |  | 0 |  | 0 | 0 |  | 0
| Core test shall be conducted on all elements for acceptance of strength of concrete achieved at site irrespective of the cube strength achieved as confirmatory test for the stability of the building. The total no. of core test shall generally be restricted to 150 Nos of the total concrete volume. |  | 0 |  | 0 | 0 |  | 0
| Making all sunk floors, pockets, cutouts, holes, sleeves, embedding electrical conduits, junction boxes, fan hooks, cutout boxes and other inserts, sleeves hold fasts, pipes etc as specified in the drawings. |  | 0 |  | 0 | 0 |  | 0
| All the lifting equipments including tower crane, boom placer, Pumps, pumping lines, material hoist, lifts shall have independent supporting systems and shall not transfer any stress on building components. |  | 0 |  | 0 | 0 |  | 0
| Minimum cementitious content for concrete shall be as per cement constants enclosed in the Technical specification. |  | 0 |  | 0 | 0 |  | 0
| All Reinforced cement concrete works shall be done in accordance with technical specification . |  | 0 |  | 0 | 0 |  | 0
| Providing & laying plant mixed design mix reinforced cement concrete conforming to grades as specified in (IS 456 - 2000) and as per specifications mentioned below at all levels using 20mm & down size aggregates, fine aggregates, OPC, necessary admixtures approved by Consultants (Conplast SP 430SRV from Fosroc or equivalent), including designing the mix, trial cubes, accelerated curing, weigh batching, mechanical mixing, transporting, pumping and placing at all levels, excluding the cost of steel reinforcement, centring, shuttering but inclusive of cost towards pumping using line pump or boom placer, scaffolding, compacting with vibrators, construction joint treatments, curing and hacking the exposed surfaces wherever required to receive plaster or floated steel trowelled surface whenever specified. The rate shall include cost of arrangements to provide recesses to slabs, columns, walls and placing and securing properly within the formwork sleeves and / or opening in slabs, construction joints, laying to required shape, size and slope all as per drawings. The mix proportion of cement with that of GGBS shall be confirming to latest IS standards. |  | 0 |  | 0 | 0 |  | 0
| The rate shall include providing and fixing the required PVC sleeves up to 200 mm dia pockets and opening etc., cleaning the site debris stacking the material, hoisting equipment's, shutter accessories and fixing pipe / plates / inserts in perfect size level , plumb etc. as directed by Engineer In Charge and as per technical specifications in the tender. Repairing / replacing the formwork, filling all the holes created due to shuttering / sleeves provided for passage of plumbing, FF pipes / Electrical cables with approved non shrink filler material etc. complete to the satisfaction of Client / the Engineer. Hacking of RCC faces as specified and directed by Engineer In Charge to be included in quoted rate of RCC. |  | 0 |  | 0 | 0 |  | 0
| Cost to include appropriate dewatering wherever necessary, cost of all materials, labours, all lead and lifts, tools, plant and machinery, hire and fuel charges and all other incidental charges etc., all as per specifications, drawings and as directed. |  | 0 |  | 0 | 0 |  | 0
3.1 | REINFORCED CEMENT CONCRETE WORKS : |  | 0 |  | 0 | 0 |  | 0
| M30 Grade for all structural elements unless specified otherwise |  | 0 | 0 | 0 | 0 | 0 | 0
3.1.1a | Foundations for all vertical elements including independent, combined, raft, etc; | Cum | 7030 | 8414.65 | 59154990 | 0 | 0 | 8414.65 | 59154989.5
b | Grade slab | Cum | 7030 | 2795.22 | 19650397 | 0 | 0 | 2795.22 | 19650396.6
c | Retaining Wall | Cum | 7030 | 1083.59 | 7617638 | 0 | 0 | 1083.59 | 7617637.7
d | Ramp Beam | Cum | 7030 | 120 | 843600 | 0 | 0 | 120 | 843600
e | Ramp slab | Cum | 7030 | 344 | 2418320 | 0 | 0 | 344 | 2418320
f | Pedestals | Cum | 7066 | 30 | 211980 | 0 | 0 | 30 | 211980
g | Trenches / Ramp drain | Cum | 7066 | 353.09 | 2494934 | 0 | 0 | 353.09 | 2494933.94
h | Lintels | Cum | 7109 | 95 | 675355 | 0 | 0 | 95 | 675355
i | Plinth Beam | Cum | 7030 | 40.44 | 284293 | 0 | 0 | 40.44 | 284293.2
j | Parapet wall | Cum | 7189 | 766 | 5506774 | 0 | 0 | 766 | 5506774
k | RC Upstands | Cum | 7109 | 322 | 2289098 | 0 | 0 | 322 | 2289098
3.1.2 | Domestic and Fire Fighting Underground Sumps |  | 0 | 0 | 0 | 0 | 0 | 0 | 0
a | Bottom Slab | Cum | 7066 | 305 | 2155130 | 0 | 0 | 305 | 2155130
b | Walls | Cum | 7066 | 290 | 2049140 | 0 | 0 | 290 | 2049140
c | Top Slab | Cum | 7066 | 155 | 1095230 | 0 | 0 | 155 | 1095230
d | Staircase | Cum | 7066 | 5 | 35330 | 0 | 0 | 5 | 35330
3.1.3 | Rain Water Sump 01 and 02 |  | 0 | 0 | 0 | 0 | 0 | 0 | 0
a | Bottom Slab | Cum | 7066 | 175 | 1236550 | 0 | 0 | 175 | 1236550
b | Walls | Cum | 7066 | 240 | 1695840 | 0 | 0 | 240 | 1695840
c | Top Slab | Cum | 7066 | 90 | 635940 | 0 | 0 | 90 | 635940
3.1.4 | STP |  | 0 | 0 | 0 | 0 | 0 | 0 | 0
a | Bottom Slab | Cum | 7066 | 378.94 | 2677590 | 0 | 0 | 378.94 | 2677590.04
b | Walls | Cum | 7066 | 704.95 | 4981177 | 0 | 0 | 704.95 | 4981176.7
c | Top Slab | Cum | 7066 | 260.89 | 1843449 | 0 | 0 | 260.89 | 1843448.74
3.1.5 | OHT |  | 0 | 0 | 0 | 0 | 0 | 0 | 0
a | Bottom Slab | Cum | 7189 | 90 | 647010 | 0 | 0 | 90 | 647010
b | Walls | Cum | 7189 | 225 | 1617525 | 0 | 0 | 225 | 1617525
c | Top Slab | Cum | 7189 | 90 | 647010 | 0 | 0 | 90 | 647010
3.1.6 | Sub-Soil Well along with the retaining wall including bottom and top slabs |  | 0 | 0 | 0 | 0 | 0 | 0 | 0
a | Bottom Slab | Cum | 7066 | 5 | 35330 | 0 | 0 | 5 | 35330
b | Walls | Cum | 7066 | 20 | 141320 | 0 | 0 | 20 | 141320
c | Top Slab | Cum | 7066 | 5 | 35330 | 0 | 0 | 5 | 35330
3.1.7 | Staircase at all levels |  | 0 | 0 | 0 | 0 | 0 | 0 | 0
| M30 grade |  | 0 | 0 | 0 | 0 | 0 | 0 | 0
a | Basement | Cum | 7109 | 61.46 | 436919 | 0 | 0 | 61.46 | 436919.14
b | Stilt floor | Cum | 7109 | 81.76 | 581232 | 0 | 0 | 81.76 | 581231.84
c | 1st floor | Cum | 7109 | 46.46 | 330284 | 0 | 0 | 46.46 | 330284.14
d | 2nd floor | Cum | 7109 | 46.46 | 330284 | 0 | 0 | 46.46 | 330284.14
e | 3rd floor | Cum | 7109 | 46.46 | 330284 | 0 | 0 | 46.46 | 330284.14
f | 4th floor | Cum | 7109 | 46.46 | 330284 | 0 | 0 | 46.46 | 330284.14
g | 5th floor | Cum | 7109 | 46.46 | 330284 | 0 | 0 | 46.46 | 330284.14
h | 6th floor | Cum | 7109 | 46.46 | 330284 | 0 | 0 | 46.46 | 330284.14
i | 7th floor | Cum | 7109 | 46.46 | 330284 | 0 | 0 | 46.46 | 330284.14
j | 8th floor | Cum | 7109 | 41.46 | 294739 | 0 | 0 | 41.46 | 294739.14
k | 9th floor | Cum | 7109 | 41.46 | 294739 | 0 | 0 | 41.46 | 294739.14
l | 10th floor | Cum | 7109 | 41.46 | 294739 | 0 | 0 | 41.46 | 294739.14
m | 11th floor | Cum | 7109 | 41.46 | 294739 | 0 | 0 | 41.46 | 294739.14
n | 12th floor | Cum | 7109 | 41.46 | 294739 | 0 | 0 | 41.46 | 294739.14
o | 13th floor | Cum | 7109 | 41.46 | 294739 | 0 | 0 | 41.46 | 294739.14
p | 14th floor | Cum | 7109 | 41.46 | 294739 | 0 | 0 | 41.46 | 294739.14
q | 15th floor | Cum | 7109 | 41.46 | 294739 | 0 | 0 | 41.46 | 294739.14
r | 16th floor | Cum | 7109 | 41.46 | 294739 | 0 | 0 | 41.46 | 294739.14
s | 17th floor | Cum | 7109 | 41.46 | 294739 | 0 | 0 | 41.46 | 294739.14
t | 18th floor | Cum | 7109 | 41.46 | 294739 | 0 | 0 | 41.46 | 294739.14
u | 19th floor | Cum | 7109 | 9.21 | 65474 | 0 | 0 | 9.21 | 65473.89
v | 20th floor | Cum | 7109 | 9.21 | 65474 | 0 | 0 | 9.21 | 65473.89
w | 21st floor | Cum | 7109 | 9.21 | 65474 | 0 | 0 | 9.21 | 65473.89
x | 22nd floor | Cum | 7109 | 9.21 | 65474 | 0 | 0 | 9.21 | 65473.89
y | 23rd floor | Cum | 7109 | 9.21 | 65474 | 0 | 0 | 9.21 | 65473.89
z | 24th floor | Cum | 7109 | 9.21 | 65474 | 0 | 0 | 9.21 | 65473.89
aa | Terrace floor | Cum | 7109 | 0 | 0 | 0 | 0 | 0 | 0
3.1.8 | Column Drop |  | 0 | 0 | 0 | 0 | 0 | 0 | 0
| M40 grade |  | 0 | 0 | 0 | 0 | 0 | 0 | 0
a | 6th floor | Cum | 7682 | 102 | 783564 | 0 | 0 | 102 | 783564
3.1.9 | Flat Plate/Flat Slab including drops at all Levels |  | 0 | 0 | 0 | 0 | 0 | 0 | 0
| M30 grade |  | 0 | 0 | 0 | 0 | 0 | 0 | 0
a | Stilt floor | Cum | 7109 | 638.01 | 4535613 | 0 | 0 | 638.01 | 4535613.09
b | 1st floor | Cum | 7109 | 759.07 | 5396229 | 0 | 0 | 759.07 | 5396228.63
c | 2nd floor | Cum | 7109 | 759.07 | 5396229 | 0 | 0 | 759.07 | 5396228.63
d | 3rd floor | Cum | 7109 | 638.01 | 4535613 | 0 | 0 | 638.01 | 4535613.09
e | 4th floor | Cum | 7109 | 704.41 | 5007651 | 0 | 0 | 704.41 | 5007650.69
f | 5th floor | Cum | 7109 | 638.01 | 4535613 | 0 | 0 | 638.01 | 4535613.09
g | 6th floor | Cum | 7109 | 638.01 | 4535613 | 0 | 0 | 638.01 | 4535613.09
3.1.10 | Regular Slab |  | 0 | 0 | 0 | 0 | 0 | 0 | 0
| M30 grade |  | 0 | 0 | 0 | 0 | 0 | 0 | 0
a | Stilt floor | Cum | 7109 | 1031.87 | 7335564 | 0 | 0 | 1031.87 | 7335563.83
b | 1st floor | Cum | 7109 | 2572.85 | 18290391 | 0 | 0 | 2572.85 | 18290390.65
c | 2nd floor | Cum | 7109 | 829.36 | 5895920 | 0 | 0 | 829.36 | 5895920.24
d | 3rd floor | Cum | 7109 | 799.87 | 5686276 | 0 | 0 | 799.87 | 5686275.83
e | 4th floor | Cum | 7109 | 799.87 | 5686276 | 0 | 0 | 799.87 | 5686275.83
f | 5th floor | Cum | 7109 | 799.87 | 5686276 | 0 | 0 | 799.87 | 5686275.83
g | 6th floor | Cum | 7109 | 799.87 | 5686276 | 0 | 0 | 799.87 | 5686275.83
h | 7th floor | Cum | 7109 | 772.12 | 5489001 | 0 | 0 | 772.12 | 5489001.08
i | 8th floor | Cum | 7109 | 772.12 | 5489001 | 0 | 0 | 772.12 | 5489001.08
j | 9th floor | Cum | 7109 | 772.12 | 5489001 | 0 | 0 | 772.12 | 5489001.08
k | 10th floor | Cum | 7109 | 772.12 | 5489001 | 0 | 0 | 772.12 | 5489001.08
l | 11th floor | Cum | 7109 | 772.12 | 5489001 | 0 | 0 | 772.12 | 5489001.08
m | 12th floor | Cum | 7109 | 772.12 | 5489001 | 0 | 0 | 772.12 | 5489001.08
n | 13th floor | Cum | 7109 | 772.12 | 5489001 | 0 | 0 | 772.12 | 5489001.08
o | 14th floor | Cum | 7109 | 772.12 | 5489001 | 0 | 0 | 772.12 | 5489001.08
p | 15th floor | Cum | 7109 | 772.12 | 5489001 | 0 | 0 | 772.12 | 5489001.08
q | 16th floor | Cum | 7109 | 772.12 | 5489001 | 0 | 0 | 772.12 | 5489001.08
r | 17th floor | Cum | 7109 | 772.12 | 5489001 | 0 | 0 | 772.12 | 5489001.08
s | 18th floor | Cum | 7109 | 772.12 | 5489001 | 0 | 0 | 772.12 | 5489001.08
t | 19th floor | Cum | 7109 | 135.51 | 963341 | 0 | 0 | 135.51 | 963340.59
u | 20th floor | Cum | 7109 | 135.51 | 963341 | 0 | 0 | 135.51 | 963340.59
v | 21st floor | Cum | 7109 | 135.51 | 963341 | 0 | 0 | 135.51 | 963340.59
w | 22nd floor | Cum | 7109 | 135.51 | 963341 | 0 | 0 | 135.51 | 963340.59
y | 23rd floor | Cum | 7109 | 135.51 | 963341 | 0 | 0 | 135.51 | 963340.59
z | 24th floor | Cum | 7109 | 135.51 | 963341 | 0 | 0 | 135.51 | 963340.59
aa | Terrace floor | Cum | 7109 | 772.11 | 5488930 | 0 | 0 | 772.11 | 5488929.99
ab | Above Terrace | Cum | 7109 | 140 | 995260 | 0 | 0 | 140 | 995260
3.1.11 | Beams at all levels |  | 0 | 0 | 0 | 0 | 0 | 0 | 0
| M30 grade |  | 0 | 0 | 0 | 0 | 0 | 0 | 0
a | Stilt floor | Cum | 7109 | 603.65 | 4291348 | 0 | 0 | 603.65 | 4291347.85
b | 1st floor | Cum | 7109 | 543.45 | 3863386 | 0 | 0 | 543.45 | 3863386.05
c | 2nd floor | Cum | 7109 | 530.21 | 3769263 | 0 | 0 | 530.21 | 3769262.89
d | 3rd floor | Cum | 7109 | 405.45 | 2882344 | 0 | 0 | 405.45 | 2882344.05
e | 4th floor | Cum | 7109 | 339.79 | 2415567 | 0 | 0 | 339.79 | 2415567.11
f | 5th floor | Cum | 7109 | 339.79 | 2415567 | 0 | 0 | 339.79 | 2415567.11
g | 6th floor | Cum | 7109 | 346.71 | 2464761 | 0 | 0 | 346.71 | 2464761.39
h | 7th floor | Cum | 7109 | 277.01 | 1969264 | 0 | 0 | 277.01 | 1969264.09
i | 8th floor | Cum | 7109 | 277.01 | 1969264 | 0 | 0 | 277.01 | 1969264.09
j | 9th floor | Cum | 7109 | 277.01 | 1969264 | 0 | 0 | 277.01 | 1969264.09
k | 10th floor | Cum | 7109 | 277.01 | 1969264 | 0 | 0 | 277.01 | 1969264.09
l | 11th floor | Cum | 7109 | 277.01 | 1969264 | 0 | 0 | 277.01 | 1969264.09
m | 12th floor | Cum | 7109 | 277.01 | 1969264 | 0 | 0 | 277.01 | 1969264.09
n | 13th floor | Cum | 7109 | 277.01 | 1969264 | 0 | 0 | 277.01 | 1969264.09
o | 14th floor | Cum | 7109 | 277.01 | 1969264 | 0 | 0 | 277.01 | 1969264.09
p | 15th floor | Cum | 7109 | 277.01 | 1969264 | 0 | 0 | 277.01 | 1969264.09
q | 16th floor | Cum | 7109 | 277.01 | 1969264 | 0 | 0 | 277.01 | 1969264.09
r | 17th floor | Cum | 7109 | 277.01 | 1969264 | 0 | 0 | 277.01 | 1969264.09
s | 18th floor | Cum | 7109 | 277.01 | 1969264 | 0 | 0 | 277.01 | 1969264.09
t | 19th floor | Cum | 7109 | 50.83 | 361350 | 0 | 0 | 50.83 | 361350.47
u | 20th floor | Cum | 7109 | 50.83 | 361350 | 0 | 0 | 50.83 | 361350.47
v | 21st floor | Cum | 7109 | 50.83 | 361350 | 0 | 0 | 50.83 | 361350.47
w | 22nd floor | Cum | 7109 | 50.83 | 361350 | 0 | 0 | 50.83 | 361350.47
y | 23rd floor | Cum | 7109 | 50.83 | 361350 | 0 | 0 | 50.83 | 361350.47
z | 24th floor | Cum | 7109 | 50.83 | 361350 | 0 | 0 | 50.83 | 361350.47
aa | Terrace floor | Cum | 7109 | 277.01 | 1969264 | 0 | 0 | 277.01 | 1969264.09
ab | Above Terrace | Cum | 7109 | 86 | 611374 | 0 | 0 | 86 | 611374
3.1.12 | Transfer Slabs at all levels |  | 0 | 0 | 0 | 0 | 0 | 0 | 0
| M50 grade |  | 0 | 0 | 0 | 0 | 0 | 0 | 0
a | At all Levels | Cum | 8590 | 0 | 0 | 0 | 0 | 0 | 0
3.1.13 | Transfer Beams at all levels |  | 0 | 0 | 0 | 0 | 0 | 0 | 0
| M50 grade |  | 0 | 0 | 0 | 0 | 0 | 0 | 0
a | Ground floor | Cum | 8532 | 215.75 | 1840779 | 0 | 0 | 215.75 | 1840779
b | 1st floor | Cum | 8532 | 540.78 | 4613935 | 0 | 0 | 540.78 | 4613934.96
c | 6th floor | Cum | 8532 | 147.44 | 1257958 | 0 | 0 | 147.44 | 1257958.08
3.2 | SDC / Free flow concrete for below mentioned elements |  | 0 | 0 | 0 | 0 | 0 | 0 | 0
| Providing, placing and compacting Smart Dynamic Cement Concrete / Free flow concrete, High flow concrete, non-segregate, free flow conforming to specified grade (IS 456-2000) the RMC of various grades with 20 mm and down graded aggregate of granite basalt or trap, in positions at all levels and heights, in all required shapes / profiles / inclinations for all reinforced concrete members such as RCC walls, columns, Shear walls, Core walls, and other miscellaneous members and all architectural features as per specifications / IS codes, including designing the mix, trial cubes, accelerated curing, weigh batching, mechanical mixing, transporting, pumping and placing at all levels, inclusive of cost towards pumping using line pump or boom placer, scaffolding, compacting with vibrators, construction joint treatments, curing and hacking the exposed surfaces wherever required to receive plaster or floated steel trowelled surface whenever specified. The rate shall include cost of arrangements to provide recesses to slabs, columns, walls and placing and securing properly within the formwork sleeves and / or opening in slabs, construction joints, laying to required shape, size and slope all as per drawings and as directed by the Engineer In Charge. |  | 0 | 0 | 0 | 0 | 0 | 0 | 0
| The rate shall also include the cost of necessary labour, plant and machineries, dewatering, curing the concrete as directed by the Engineer In Charge. curing pipes / Hessain cloth, tools and tackles, making the surface good to receive the finishes, Cover blocks of PVC of approved make / quality (in case of concrete cover blocks, One grade higher Ready made / Factory made to be used as against the relevant structural member grade), making provision of stand - by vibrators and needles , buttering with cement slurry , removing laitance from surface , protecting the newly placed concrete from rain / heat with PVC sheets , marking the date of concreting, filling the required checklist / pour card, making necessary arrangements for ponding, curing, clearing the area of debris, providing required labour, pumping and hoisting by any mechanical means etc. complete as directed and to the satisfaction of the Client / the Engineer as per the technical specification of the tender. |  | 0 | 0 | 0 | 0 | 0 | 0 | 0
| The rate shall include providing and fixing the required PVC sleeves up to 200 mm dia pockets and opening etc., cleaning the site debris stacking the material, hoisting equipment's, shutter accessories and fixing pipe / plates / inserts in perfect size level, plumb etc. as directed by Client / the Engineer and as per technical specifications in the tender. Repairing / replacing the formwork, filling all the holes created due to shuttering / sleeves provided for passage of plumbing, FF pipes / Electrical cables with approved non shrink filler material etc. complete to the satisfaction of Client / the Engineer. Hacking of RCC faces as specified and directed by Client / the Engineer to be included in quoted rate of RCC. |  | 0 | 0 | 0 | 0 | 0 | 0 | 0
| The rates shall include the cost of necessary admixtures approved by consultant to get required workability & strength (Glenium series or equivalent) with flow dia of approximately 600 mm and sufficient retention in workability to avoid cold joints. use ordinary Portland cement of grade 53 from approved manufacturer & GGBS of approved brand in proportions of supplementary cementations materials as per Indian Standards. and follow the provident Standard Work Procedures for approval, Mix design, execution and quality measures. |  | 0 | 0 | 0 | 0 | 0 | 0 | 0
3.2.1 | Columns and shear walls at all levels |  | 0 | 0 | 0 | 0 | 0 | 0 | 0
| M50 grade |  | 0 | 0 | 0 | 0 | 0 | 0 | 0
a | Foundation-Stilt | Cum | 8847 | 1323.88 | 11712366 | 0 | 0 | 1323.88 | 11712366.36
b | Stilt floor | Cum | 8847 | 727.08 | 6432477 | 0 | 0 | 727.08 | 6432476.76
| M40 grade |  | 0 | 0 | 0 | 0 | 0 | 0 | 0
c | 1st floor | Cum | 8453 | 0 | 0 | 0 | 0 | 0 | 0
d | 2nd floor | Cum | 8453 | 153.84 | 1300410 | 0 | 0 | 153.84 | 1300409.52
e | 3rd floor | Cum | 8453 | 153.84 | 1300410 | 0 | 0 | 153.84 | 1300409.52
f | 4th floor | Cum | 8453 | 153.84 | 1300410 | 0 | 0 | 153.84 | 1300409.52
g | 5th floor | Cum | 8453 | 153.84 | 1300410 | 0 | 0 | 153.84 | 1300409.52
3.2.2 | Core Walls and Staircase walls at RCC core area in all levels |  | 0 | 0 | 0 | 0 | 0 | 0 | 0
| M50 grade |  | 0 | 0 | 0 | 0 | 0 | 0 | 0
a | Foundation-Stilt | Cum | 8847 | 507.42 | 4489145 | 0 | 0 | 507.42 | 4489144.74
b | Stilt floor | Cum | 8847 | 383.49 | 3392736 | 0 | 0 | 383.49 | 3392736.03
| M40 grade |  | 0 | 0 | 0 | 0 | 0 | 0 | 0
c | 1st floor | Cum | 8453 | 0 | 0 | 0 | 0 | 0 | 0
d | 2nd floor | Cum | 8453 | 0 | 0 | 0 | 0 | 0 | 0
e | 3rd floor | Cum | 8453 | 0 | 0 | 0 | 0 | 0 | 0
f | 4th floor | Cum | 8453 | 0 | 0 | 0 | 0 | 0 | 0
g | 5th floor | Cum | 8453 | 0 | 0 | 0 | 0 | 0 | 0
h | 6th floor | Cum | 8453 | 0 | 0 | 0 | 0 | 0 | 0
| M30 grade |  | 0 | 0 | 0 | 0 | 0 | 0 | 0
i | 7th floor | Cum | 8053 | 201.54 | 1623002 | 0 | 0 | 201.54 | 1623001.62
j | 8th floor | Cum | 8053 | 201.54 | 1623002 | 0 | 0 | 201.54 | 1623001.62
k | 9th floor | Cum | 8053 | 201.54 | 1623002 | 0 | 0 | 201.54 | 1623001.62
l | 10th floor | Cum | 8053 | 201.54 | 1623002 | 0 | 0 | 201.54 | 1623001.62
m | 11th floor | Cum | 8053 | 201.54 | 1623002 | 0 | 0 | 201.54 | 1623001.62
n | 12th floor | Cum | 8053 | 201.54 | 1623002 | 0 | 0 | 201.54 | 1623001.62
o | 13th floor | Cum | 8053 | 201.54 | 1623002 | 0 | 0 | 201.54 | 1623001.62
p | 14th floor | Cum | 8053 | 201.54 | 1623002 | 0 | 0 | 201.54 | 1623001.62
q | 15th floor | Cum | 8053 | 201.54 | 1623002 | 0 | 0 | 201.54 | 1623001.62
r | 16th floor | Cum | 8053 | 201.54 | 1623002 | 0 | 0 | 201.54 | 1623001.62
s | 17th floor | Cum | 8053 | 201.54 | 1623002 | 0 | 0 | 201.54 | 1623001.62
t | 18th floor | Cum | 8053 | 201.54 | 1623002 | 0 | 0 | 201.54 | 1623001.62
u | 19th floor | Cum | 8053 | 201.54 | 1623002 | 0 | 0 | 201.54 | 1623001.62
v | 20th floor | Cum | 8053 | 41.85 | 337018 | 0 | 0 | 41.85 | 337018.05
w | 21st floor | Cum | 8053 | 41.85 | 337018 | 0 | 0 | 41.85 | 337018.05
x | 22nd floor | Cum | 8053 | 41.85 | 337018 | 0 | 0 | 41.85 | 337018.05
y | 23rd floor | Cum | 8053 | 41.85 | 337018 | 0 | 0 | 41.85 | 337018.05
z | 24th floor | Cum | 8053 | 41.85 | 337018 | 0 | 0 | 41.85 | 337018.05
aa | Terrace floor | Cum | 8053 | 44 | 354332 | 0 | 0 | 44 | 354332
3.2.3 | RC Walls |  | 0 | 0 | 0 | 0 | 0 | 0 | 0
| M40 grade |  | 0 | 0 | 0 | 0 | 0 | 0 | 0
a | Foundation - Ground floor | Cum | 8474 | 0 | 0 | 0 | 0 | 0 | 0
b | Stilt floor | Cum | 8474 | 0 | 0 | 0 | 0 | 0 | 0
c | 1st floor | Cum | 8474 | 0 | 0 | 0 | 0 | 0 | 0
d | 2nd floor | Cum | 8474 | 0 | 0 | 0 | 0 | 0 | 0
e | 3rd floor | Cum | 8474 | 0 | 0 | 0 | 0 | 0 | 0
f | 4th floor | Cum | 8474 | 0 | 0 | 0 | 0 | 0 | 0
g | 5th floor | Cum | 8474 | 0 | 0 | 0 | 0 | 0 | 0
h | 6th floor | Cum | 8474 | 0 | 0 | 0 | 0 | 0 | 0
| M30 grade |  | 0 | 0 | 0 | 0 | 0 | 0 | 0
i | 7th floor | Cum | 8053 | 1840.23 | 14819372 | 0 | 0 | 1840.23 | 14819372.19
j | 8th floor | Cum | 8053 | 1840.23 | 14819372 | 0 | 0 | 1840.23 | 14819372.19
k | 9th floor | Cum | 8053 | 1840.23 | 14819372 | 0 | 0 | 1840.23 | 14819372.19
l | 10th floor | Cum | 8053 | 1840.23 | 14819372 | 0 | 0 | 1840.23 | 14819372.19
m | 11th floor | Cum | 8053 | 1840.23 | 14819372 | 0 | 0 | 1840.23 | 14819372.19
n | 12th floor | Cum | 8053 | 1840.23 | 14819372 | 0 | 0 | 1840.23 | 14819372.19
o | 13th floor | Cum | 8053 | 1840.23 | 14819372 | 0 | 0 | 1840.23 | 14819372.19
p | 14th floor | Cum | 8053 | 1840.23 | 14819372 | 0 | 0 | 1840.23 | 14819372.19
q | 15th floor | Cum | 8053 | 1840.23 | 14819372 | 0 | 0 | 1840.23 | 14819372.19
r | 16th floor | Cum | 8053 | 1840.23 | 14819372 | 0 | 0 | 1840.23 | 14819372.19
s | 17th floor | Cum | 8053 | 1840.23 | 14819372 | 0 | 0 | 1840.23 | 14819372.19
t | 18th floor | Cum | 8053 | 1840.23 | 14819372 | 0 | 0 | 1840.23 | 14819372.19
u | 19th floor | Cum | 8053 | 1204.13 | 9696859 | 0 | 0 | 1204.13 | 9696858.89
v | 20th floor | Cum | 8053 | 329.13 | 2650484 | 0 | 0 | 329.13 | 2650483.89
w | 21st floor | Cum | 8053 | 329.13 | 2650484 | 0 | 0 | 329.13 | 2650483.89
x | 22nd floor | Cum | 8053 | 329.13 | 2650484 | 0 | 0 | 329.13 | 2650483.89
y | 23rd floor | Cum | 8053 | 329.13 | 2650484 | 0 | 0 | 329.13 | 2650483.89
z | 24th floor | Cum | 8053 | 329.13 | 2650484 | 0 | 0 | 329.13 | 2650483.89
aa | Terrace floor | Cum | 8053 | 200 | 1610600 | 0 | 0 | 200 | 1610600
3.2.4 | Non Structural - RC Walls |  | 0 | 0 | 0 | 0 | 0 | 0 | 0
| M40 grade |  | 0 | 0 | 0 | 0 | 0 | 0 | 0
a | 1st floor | Cum | 8474 | 0 | 0 | 0 | 0 | 0 | 0
b | 2nd floor | Cum | 8474 | 0 | 0 | 0 | 0 | 0 | 0
c | 3rd floor | Cum | 8474 | 0 | 0 | 0 | 0 | 0 | 0
d | 4th floor | Cum | 8474 | 0 | 0 | 0 | 0 | 0 | 0
e | 5th floor | Cum | 8474 | 0 | 0 | 0 | 0 | 0 | 0
f | 6th floor | Cum | 8474 | 0 | 0 | 0 | 0 | 0 | 0
| M30 grade |  | 0 | 0 | 0 | 0 | 0 | 0 | 0
g | 7th floor | Cum | 8053 | 136.8 | 1101650 | 0 | 0 | 136.8 | 1101650.4
h | 8th floor | Cum | 8053 | 136.8 | 1101650 | 0 | 0 | 136.8 | 1101650.4
i | 9th floor | Cum | 8053 | 136.8 | 1101650 | 0 | 0 | 136.8 | 1101650.4
j | 10th floor | Cum | 8053 | 136.8 | 1101650 | 0 | 0 | 136.8 | 1101650.4
k | 11th floor | Cum | 8053 | 136.8 | 1101650 | 0 | 0 | 136.8 | 1101650.4
l | 12th floor | Cum | 8053 | 136.8 | 1101650 | 0 | 0 | 136.8 | 1101650.4
m | 13th floor | Cum | 8053 | 136.8 | 1101650 | 0 | 0 | 136.8 | 1101650.4
n | 14th floor | Cum | 8053 | 136.8 | 1101650 | 0 | 0 | 136.8 | 1101650.4
o | 15th floor | Cum | 8053 | 136.8 | 1101650 | 0 | 0 | 136.8 | 1101650.4
p | 16th floor | Cum | 8053 | 136.8 | 1101650 | 0 | 0 | 136.8 | 1101650.4
q | 17th floor | Cum | 8053 | 136.8 | 1101650 | 0 | 0 | 136.8 | 1101650.4
r | 18th floor | Cum | 8053 | 136.8 | 1101650 | 0 | 0 | 136.8 | 1101650.4
s | 19th floor | Cum | 8053 | 136.8 | 1101650 | 0 | 0 | 136.8 | 1101650.4
t | 20th floor | Cum | 8053 | 24.62 | 198265 | 0 | 0 | 24.62 | 198264.86
u | 21st floor | Cum | 8053 | 24.62 | 198265 | 0 | 0 | 24.62 | 198264.86
v | 22nd floor | Cum | 8053 | 24.62 | 198265 | 0 | 0 | 24.62 | 198264.86
w | 23rd floor | Cum | 8053 | 24.62 | 198265 | 0 | 0 | 24.62 | 198264.86
x | 24th floor | Cum | 8053 | 24.62 | 198265 | 0 | 0 | 24.62 | 198264.86
y | Terrace floor | Cum | 8053 | 24.62 | 198265 | 0 | 0 | 24.62 | 198264.86
3.2.5 | Elevation features - Fins/Window Boxing/others etc - all levels | Cum | 8301 | 1136 | 9429936 | 0 | 0 | 1136 | 9429936 | 0%
| Sub-Total |  |  |  | 636661689 | 0 | 0 | 0 | 636661689.84 | 0%
4 | FORM WORK |  | 0 |  | 0 | 0 |  | 0 |  | 0%
| Unless otherwise specified rates quoted for all Form works shall include the following : |  | 0 |  | 0 | 0 |  | 0 |  | 0%
| Cost of all materials, labour, equipment / tools & plants required, lead and lifts, conveyance, infrastructure facilities required etc. |  | 0 |  | 0 | 0 |  | 0 |  | 0%
| Form work shall include splayed edges, notching, allowances for overlaps and passing at angles, batterns, strutting, bolting, wedging, casing, rocking, centering, boxing, shuttering, propping strut braces etc., removal thereof and coating the shuttering with releasing agent /oil to prevent cement sticking to shutter faces. Form work shall be either straight, curved, plain or tapered and also with provision for specified slopes, if directed. Wind tie bolts for wall shuttering. |  | 0 |  | 0 | 0 |  | 0 |  | 0%
| Cost of suitable framework and bracing according to the floor height specified in the drawing, moulds, centering and shuttering, single / double height scaffolding, as directed at site. Dimension of form work will be within the tolerance as specified in IS 456 and shuttering should be water tight. Shuttering materials shall be Aluminum / steel / timber or plywood as suitable for the work intended. |  | 0 |  | 0 | 0 |  | 0 |  | 0%
| The Contractor shall ensure that they have adequate quantity of shuttering and suitable propping materials according to the floor height specified in the drawing to keep up the required Concreting cycle per floor as set out in the Tender Documents, Drawings and Programme. They shall also ensure that the de-shuttering sequence with proper propping, taking into account the Construction Loading of the upper slabs, as set out in the Tender Drawings, is also kept up. Scheme to maintain the props shall ensure that main supports are not disturbed. Reproping by means of removal and reintroducing of props is not allowed. |  | 0 |  | 0 | 0 |  | 0 |  | 0%
| Formwork for construction joints shall be submitted for approval. Shuttering below the shrinkage strip at every level shall be retained in place without disturbing for a time as specified by the structural engineer. Any honey coombs, any undulations, bulging, any leakage of slurry, concrete etc is not acceptable and decision of the structural consultant along with the architect is final. |  | 0 |  | 0 | 0 |  | 0 |  | 0%
| Formwork shall be designed for close jointed rigid, durable and shall have adequate strength, water tightness and ensure easy removal etc., Props, shorings and bracings shall be all in steel. Formwork designed with proposed materials (to be approved prior to making) shall be able to retain its shape, line, dimension, level within the allowable limits of variations. Necessary arrangement shall be envisaged to provide camber in beams or slabs as per design. |  | 0 |  | 0 | 0 |  | 0 |  | 0%
| Contractor is responsible for the correctness and stability of the temporary works required for the peramanent works. All design parameters including design details, shop drawings, method statements and material test certificates from external approved repuated testing laboratory shall be submitted to the consultant. |  | 0 |  | 0 | 0 |  | 0 |  | 0%
| Exposed surfaces shall be free of blamish, residues of curing compound, uniform in colour, free of construction joint except detailed or approved under methodology of construction, forming construction joint or as providing joint free/ hole free water retaining structures. All system to have in built supporting safety screens. |  | 0 |  | 0 | 0 |  | 0 |  | 0%
| All tie rod holes to be filled with approved grouting material. Cost to include necessary embedded tie rod for fixing the one sided shuttering and water retaining structures. |  | 0 |  | 0 | 0 |  | 0 |  | 0%
| Shuttering & deshuttering sequence shall be 100%, 80% & 40% from the slab to be cast respectively depending on the progress. The same is as per the details enumerated in General Notes. Contractors shall submit drawings showing the scheme of formwork including back propping and proper sequence of removal of formwork and back propping so that the structural slab will not be overloaded due to construction loads. All slabs shall be progressively deshuttered and back propped. It is compulsory to provide adequate back props to the slab on which the supports are resting before taking up concreting work for every slab. |  | 0 |  | 0 | 0 |  | 0 |  | 0%
| Minimum of 150mm high MS frame works is required for kickers and starters in case required and formwork design calculations including re-propping arrangements needs to be submitted for approval. |  | 0 |  | 0 | 0 |  | 0 |  | 0%
| Providing foam sheet at joints to prevent leakage of slurry during compaction, removing adhesive tape from concrete surface if any after deshuttering |  | 0 |  | 0 | 0 |  | 0 |  | 0%
| All Form works shall be done in accordance with technical specification. |  | 0 |  | 0 | 0 |  | 0 |  | 0%
4.1 | CONVENTIONAL SHUTTERING |  | 0 |  | 0 | 0 |  | 0 |  | 0%
| Providing centering / shuttering, erection at all levels and places and profiles wherever needed / specified as per drawing for the following works including with adjustable steel props of acceptable Staging system and with sufficient bracing as approved by consultant. Cost to include designing of proper form work and staging system to suit the requirements, Submission of design calculations and shop drawings for approval, cleaning the materials before errection, using approved system formworks and shifting the materials from yard to place of work, multiple handling of the materials necessary consumables such as nails etc. Cost to include sealing the joints with heavy duty brown self adhesive tape, applying mould releasing agents, aligning to line and levels including MS ties, PVC spacer, concrete cover blocks etc., complete and providing openings / cutouts / pockets, deshuttering as approved by the consultant etc., complete at all levels with proper finishing which may require chipping & grinding wherever applicable,. 1. All formwork, moulds, centering and shuttering shall be good quality plastic coated marine resistant waterproof plywood of 12mm thick for columns, roof beams, plinth beams, footings, slab and for all other concrete works, ply shuttering shall be used. 2. Mould releasing agents of approved make shall be used. 3. Item of works shall be either straight, curved, sloped, plain, tapered or circular in shape . |  | 0 |  | 0 | 0 |  | 0 |  | 0%
| Formwork shall be designed for close jointed rigid, durable and shall have adequate strength, water tightness and ensure easy removal etc., Props, shorings and bracings shall be all in steel or Aluminium. Formwork designed with proposed materials (to be approved prior to making) shall be able to retain its shape, line, dimension, level within the allowable limits of variations. Necessary arrangement shall be envisaged to provide camber in beams or slabs as per design. |  | 0 |  | 0 | 0 |  | 0 |  | 0%
| 1) Plywood shuttering shall be considered for all vertical elements, beam, soffit, corewalls, stairs, ramps,tanks,RCC pedestals, Foundations & Slabs Etc., 2) Shuttering & deshuttering sequence shall be 100% ,80% & 40% from the slab to be cast respectively |  | 0 |  | 0 | 0 |  | 0 |  | 0%
4.1.1 | Foundations for all vertical elements including independent, combined, raft, etc; | Sqm | 664 | 7461.81 | 4954642 | 0 | 0 | 7461.81 | 4954641.84 | 0%
4.1.2 | Grade slab | Sqm | 664 | 0 | 0 | 0 | 0 | 0 | 0 | 0%
4.1.3 | Retaining Wall | Sqm | 680 | 6428.38 | 4371298 | 0 | 0 | 6428.38 | 4371298.4 | 0%
4.1.4 | Ramp Beam | Sqm | 664 | 1194 | 792816 | 0 | 0 | 1194 | 792816 | 0%
4.1.5 | Ramp slab | Sqm | 664 | 1869 | 1241016 | 0 | 0 | 1869 | 1241016 | 0%
4.1.6 | Pedestals | Sqm | 706 | 30 | 21180 | 0 | 0 | 30 | 21180 | 0%
4.1.7 | Trenches / Ramp drain | Sqm | 696 | 1720.04 | 1197148 | 0 | 0 | 1720.04 | 1197147.84 | 0%
4.1.8 | Lintels | Sqm | 763 | 525 | 400575 | 0 | 0 | 525 | 400575 | 0%
4.1.9 | Plinth beams | Sqm | 664 | 370.47 | 245992 | 0 | 0 | 370.47 | 245992.08 | 0%
4.1.10 | Parapet wall | Sqm | 778 | 9364 | 7285192 | 0 | 0 | 9364 | 7285192 | 0%
4.1.11 | RC Upstands | Sqm | 757 | 2572 | 1947004 | 0 | 0 | 2572 | 1947004 | 0%
4.1.12 | Domestic and Fire Fighting Underground Sumps |  | 0 | 0 | 0 | 0 | 0 | 0 | 0 | 0%
a | Bottom Slab | Sqm | 696 | 65 | 45240 | 0 | 0 | 65 | 45240 | 0%
b | Walls | Sqm | 703 | 1905 | 1339215 | 0 | 0 | 1905 | 1339215 | 0%
c | Top Slab | Sqm | 710 | 605 | 429550 | 0 | 0 | 605 | 429550 | 0%
d | Sraircase | Sqm | 717 | 40 | 28680 | 0 | 0 | 40 | 28680 | 0%
4.1.13 | Rain Water Sump 01 and 02 |  | 0 | 0 | 0 | 0 | 0 | 0 | 0 | 0%
a | Bottom Slab | Sqm | 696 | 55 | 38280 | 0 | 0 | 55 | 38280 | 0%
b | Walls | Sqm | 703 | 1570 | 1103710 | 0 | 0 | 1570 | 1103710 | 0%
c | Top Slab | Sqm | 710 | 345 | 244950 | 0 | 0 | 345 | 244950 | 0%
4.1.14 | STP |  | 0 | 0 | 0 | 0 | 0 | 0 | 0 | 0%
a | Bottom Slab | Sqm | 696 | 60.52 | 42122 | 0 | 0 | 60.52 | 42121.92 | 0%
b | Walls | Sqm | 703 | 3527.74 | 2480001 | 0 | 0 | 3527.74 | 2480001.22 | 0%
c | Top Slab | Sqm | 710 | 1212.54 | 860903 | 0 | 0 | 1212.54 | 860903.4 | 0%
4.1.15 | OHT |  | 0 | 0 | 0 | 0 | 0 | 0 | 0 | 0%
a | Bottom Slab | Sqm | 850 | 360 | 306000 | 0 | 0 | 360 | 306000 | 0%
b | Walls | Sqm | 857 | 1935 | 1658295 | 0 | 0 | 1935 | 1658295 | 0%
c | Top Slab | Sqm | 864 | 360 | 311040 | 0 | 0 | 360 | 311040 | 0%
4.1.16 | Sub-Soil Well along with the retaining wall including bottom and top slabs |  | 0 | 0 | 0 | 0 | 0 | 0 | 0 | 0%
a | Bottom Slab | Sqm | 696 | 10 | 6960 | 0 | 0 | 10 | 6960 | 0%
b | Walls | Sqm | 703 | 180 | 126540 | 0 | 0 | 180 | 126540 | 0%
c | Top Slab | Sqm | 710 | 20 | 14200 | 0 | 0 | 20 | 14200 | 0%
4.1.17 | Columns and shear walls at all levels |  | 0 | 0 | 0 | 0 | 0 | 0 | 0 | 0%
a | Foundation-Stilt | Sqm | 696 | 20924.89 | 14563723 | 0 | 0 | 20924.89 | 14563723.44 | 0%
b | Stilt floor | Sqm | 703 | 9635.08 | 6773461 | 0 | 0 | 9635.08 | 6773461.24 | 0%
c | 1st floor | Sqm | 710 | 4575.45 | 3248570 | 0 | 0 | 4575.45 | 3248569.5 | 0%
d | 2nd floor | Sqm | 717 | 2708.93 | 1942303 | 0 | 0 | 2708.93 | 1942302.81 | 0%
e | 3rd floor | Sqm | 724 | 2295.47 | 1661920 | 0 | 0 | 2295.47 | 1661920.28 | 0%
f | 4th floor | Sqm | 731 | 2708.93 | 1980228 | 0 | 0 | 2708.93 | 1980227.83 | 0%
g | 5th floor | Sqm | 738 | 2920.78 | 2155536 | 0 | 0 | 2920.78 | 2155535.64 | 0%
4.1.18 | Core Walls |  | 0 | 0 | 0 | 0 | 0 | 0 | 0 | 0%
a | Foundation-Stilt | Sqm | 696 | 2661.1 | 1852126 | 0 | 0 | 2661.1 | 1852125.6 | 0%
b | Stilt floor | Sqm | 703 | 712.87 | 501148 | 0 | 0 | 712.87 | 501147.61 | 0%
c | 1st floor | Sqm | 710 | 567.5 | 402925 | 0 | 0 | 567.5 | 402925 | 0%
d | 2nd floor | Sqm | 717 | 0 | 0 | 0 | 0 | 0 | 0 | 0%
e | 3rd floor | Sqm | 724 | 0 | 0 | 0 | 0 | 0 | 0 | 0%
f | Terrace | Sqm | 850 | 63.24 | 53754 | 0 | 0 | 63.24 | 53754 | 0%
4.1.19 | Staircase at all levels |  | 0 | 0 | 0 | 0 | 0 | 0 | 0 | 0%
a | Basement | Sqm | 696 | 573.74 | 399323 | 0 | 0 | 573.74 | 399323.04 | 0%
b | Stilt floor | Sqm | 703 | 0 | 0 | 0 | 0 | 0 | 0 | 0%
c | 1st floor | Sqm | 710 | 160.2 | 113742 | 0 | 0 | 160.2 | 113742 | 0%
d | 2nd floor | Sqm | 717 | 40 | 28680 | 0 | 0 | 40 | 28680 | 0%
e | 3rd floor | Sqm | 724 | 40 | 28960 | 0 | 0 | 40 | 28960 | 0%
f | 4th floor | Sqm | 731 | 40 | 29240 | 0 | 0 | 40 | 29240 | 0%
g | 5th floor | Sqm | 738 | 40 | 29520 | 0 | 0 | 40 | 29520 | 0%
4.1.20 | Flat Plate Slab including drops at all Levels |  | 0 | 0 | 0 | 0 | 0 | 0 | 0 | 0%
a | Stilt floor | Sqm | 703 | 4362.74 | 3067006 | 0 | 0 | 4362.74 | 3067006.22 | 0%
b | 1st floor | Sqm | 710 | 3959.85 | 2811494 | 0 | 0 | 3959.85 | 2811493.5 | 0%
c | 2nd floor | Sqm | 717 | 3993.05 | 2863017 | 0 | 0 | 3993.05 | 2863016.85 | 0%
d | 3rd floor | Sqm | 724 | 3605.34 | 2610266 | 0 | 0 | 3605.34 | 2610266.16 | 0%
e | 4th floor | Sqm | 731 | 3605.34 | 2635504 | 0 | 0 | 3605.34 | 2635503.54 | 0%
f | 5th floor | Sqm | 738 | 3929.01 | 2899609 | 0 | 0 | 3929.01 | 2899609.38 | 0%
g | 6th floor | Sqm | 745 | 4182.76 | 3116156 | 0 | 0 | 4182.76 | 3116156.2 | 0%
4.1.21 | Regular Slab |  | 0 | 0 | 0 | 0 | 0 | 0 | 0 | 0%
a | Stilt floor | Sqm | 703 | 7388.28 | 5193961 | 0 | 0 | 7388.28 | 5193960.84 | 0%
b | 1st floor | Sqm | 710 | 8534.43 | 6059445 | 0 | 0 | 8534.43 | 6059445.3 | 0%
c | 2nd floor | Sqm | 717 | 227.46 | 163089 | 0 | 0 | 227.46 | 163088.82 | 0%
d | 3rd floor | Sqm | 724 | 0 | 0 | 0 | 0 | 0 | 0 | 0%
e | 4th floor | Sqm | 731 | 0 | 0 | 0 | 0 | 0 | 0 | 0%
f | 5th floor | Sqm | 738 | 0 | 0 | 0 | 0 | 0 | 0 | 0%
g | 6th floor | Sqm | 745 | 730 | 543850 | 0 | 0 | 730 | 543850 | 0%
h | Above Terrace | Sqm | 850 | 700 | 595000 | 0 | 0 | 700 | 595000 | 0%
4.1.22 | Beams at all levels |  | 0 | 0 | 0 | 0 | 0 | 0 | 0 | 0%
a | Stilt floor | Sqm | 703 | 3905.17 | 2745335 | 0 | 0 | 3905.17 | 2745334.51 | 0%
b | 1st floor | Sqm | 710 | 2912.71 | 2068024 | 0 | 0 | 2912.71 | 2068024.1 | 0%
c | 2nd floor | Sqm | 717 | 2356.73 | 1689775 | 0 | 0 | 2356.73 | 1689775.41 | 0%
d | 3rd floor | Sqm | 724 | 810.61 | 586882 | 0 | 0 | 810.61 | 586881.64 | 0%
e | 4th floor | Sqm | 731 | 810.61 | 592556 | 0 | 0 | 810.61 | 592555.91 | 0%
f | 5th floor | Sqm | 738 | 1139.09 | 840648 | 0 | 0 | 1139.09 | 840648.42 | 0%
g | 6th floor | Sqm | 745 | 850.91 | 633928 | 0 | 0 | 850.91 | 633927.95 | 0%
h | Above Terrace | Sqm | 850 | 990 | 841500 | 0 | 0 | 990 | 841500 | 0%
4.1.23 | Transfer Slab at all levels |  | 0 | 0 | 0 | 0 | 0 | 0 | 0 | 0%
a | At all Levels | Sqm | 868 | 0 | 0 | 0 | 0 | 0 | 0 | 0%
4.1.24 | Transfer Beams at all levels |  | 0 | 0 | 0 | 0 | 0 | 0 | 0 | 0%
a | Ground floor | Sqm | 805 | 1454 | 1170470 | 0 | 0 | 1454 | 1170470 | 0%
b | 1st floor | Sqm | 812 | 3702.94 | 3006787 | 0 | 0 | 3702.94 | 3006787.28 | 0%
c | 6th floor | Sqm | 840 | 1257.8 | 1056552 | 0 | 0 | 1257.8 | 1056552 | 0%
4.2 | ALUMINIUM SYSTEM FORMWORK |  | 0 | 0 | 0 | 0 | 0 | 0 | 0 | 0%
| Providing and fixing the Aluminium shuttering of 'MIVAN' or equivalent in the form of an assembled formwork for the monolithic casting of the walls, beams, slabs, folded slabs, staircases, openings, shafts, pardis, sunshades, projected slabs, balconies, window boxing, sleeves, etc, with all elements of the mould assembled as per the approved design and as per the manufacturer's specifications. Only the surface area of the form work to be measured. The work includes the survey and proper setting out of formwork while assembling and re-assembling on floors, Initial setting, providing necessary starters, application of approved make and grade of shuttering oil, provision for dowels for construction joint, providing and fixing steel props, bracings, strutts, ties with PVC sleeves; providing staging/supports for slabs and fixing of working platform required all around the external walls at two levels; Fixing of Safety nets for the full height of two floors at working levels, Removal of formwork after concreting, propping of the slab for the required periods, hacking wherever required, cleaning the formwork and making good the whole, rectification of damages and replacement of defective formwork or accessories, cost of all consumables like Pin & Wedge, Patti, Grooves, foam sheets etc, maliting of formwork for proper surface finish, shifting of formwork vertically as well as horizontally for further assemblies etc. The rate shall including for double height balconies, which are flipping in alternate floors with additional staging for concreting for slab/beams/coumns and finishing the same. Rate shall include mobilisation of staging material, erecting as and when the construction progresses, keeping the same till final completion of related works and deshuttering/demobilising the same after approval from the Client / the Engineer |  | 0 | 0 | 0 | 0 | 0 | 0 | 0 | 0%
| The rate shall also include for designing and submitting of formwork drawings for approvals, providing and applying approved moulds released agent, de-shuttering / removing the formwork. The concrete joint marks shall be smoothed off and all blemishes, projections etc. removed, leaving the surfaces reasonably smooth and unmarred by any means to receive Internal/External plaster / Internal/External Paint as the case may be. Providing necessary stopper at construction joints, platform for concreting, cut-outs in the formwork, providing and fixing the required sleeves, pockets and opening , MS Jali etc. cleaning the site debris, stacking the material, hosting, equipment's, and fixing pipe /plate/inserts in perfect line, level, plumb with due protection against any damage or blockage etc. as directed and as per technical specification in the tender by the Client / the Engineer. repairing / replacing the formwork, filling all the holes created due to shuttering with approved filler material etc. complete to the satisfaction of the Client / the Engineer. |  | 0 | 0 | 0 | 0 | 0 | 0 | 0 | 0%
a | 1st Floor | Sqm | 534 | 18189.46 | 9713172 | 0 | 0 | 18189.46 | 9713171.64 | 0%
b | 2nd floor | Sqm | 534 | 32112.1 | 17147861 | 0 | 0 | 32112.1 | 17147861.4 | 0%
c | 3rd floor | Sqm | 534 | 32503.06 | 17356634 | 0 | 0 | 32503.06 | 17356634.04 | 0%
d | 4th floor | Sqm | 534 | 32503.06 | 17356634 | 0 | 0 | 32503.06 | 17356634.04 | 0%
e | 5th floor | Sqm | 534 | 32503.06 | 17356634 | 0 | 0 | 32503.06 | 17356634.04 | 0%
f | 6th floor | Sqm | 534 | 38102.25 | 20346602 | 0 | 0 | 38102.25 | 20346601.5 | 0%
g | 7th floor | Sqm | 534 | 38102.25 | 20346602 | 0 | 0 | 38102.25 | 20346601.5 | 0%
h | 8th floor | Sqm | 534 | 38102.25 | 20346602 | 0 | 0 | 38102.25 | 20346601.5 | 0%
i | 9th floor | Sqm | 534 | 38102.25 | 20346602 | 0 | 0 | 38102.25 | 20346601.5 | 0%
j | 10th floor | Sqm | 534 | 38102.25 | 20346602 | 0 | 0 | 38102.25 | 20346601.5 | 0%
l | 11th floor | Sqm | 534 | 38102.25 | 20346602 | 0 | 0 | 38102.25 | 20346601.5 | 0%
m | 12th floor | Sqm | 534 | 38102.25 | 20346602 | 0 | 0 | 38102.25 | 20346601.5 | 0%
n | 13th floor | Sqm | 534 | 38102.25 | 20346602 | 0 | 0 | 38102.25 | 20346601.5 | 0%
o | 14th floor | Sqm | 534 | 38102.25 | 20346602 | 0 | 0 | 38102.25 | 20346601.5 | 0%
p | 15th floor | Sqm | 534 | 38102.25 | 20346602 | 0 | 0 | 38102.25 | 20346601.5 | 0%
q | 16th floor | Sqm | 534 | 38102.25 | 20346602 | 0 | 0 | 38102.25 | 20346601.5 | 0%
r | 17th floor | Sqm | 534 | 38102.25 | 20346602 | 0 | 0 | 38102.25 | 20346601.5 | 0%
s | 18th floor | Sqm | 534 | 38102.25 | 20346602 | 0 | 0 | 38102.25 | 20346601.5 | 0%
t | 19th floor | Sqm | 534 | 6839.89 | 3652501 | 0 | 0 | 6839.89 | 3652501.26 | 0%
u | 20th floor | Sqm | 534 | 6839.89 | 3652501 | 0 | 0 | 6839.89 | 3652501.26 | 0%
v | 21st floor | Sqm | 534 | 6839.89 | 3652501 | 0 | 0 | 6839.89 | 3652501.26 | 0%
w | 22nd floor | Sqm | 534 | 6839.89 | 3652501 | 0 | 0 | 6839.89 | 3652501.26 | 0%
x | 23rd floor | Sqm | 534 | 6839.89 | 3652501 | 0 | 0 | 6839.89 | 3652501.26 | 0%
y | 24th floor | Sqm | 534 | 6839.89 | 3652501 | 0 | 0 | 6839.89 | 3652501.26 | 0%
z | Terrace | Sqm | 534 | 38102.25 | 20346602 | 0 | 0 | 38102.25 | 20346601.5 | 0%
aa | Elevation features - Fins/Window Boxing/others etc - all levels | Sqm | 766 | 7285 | 5580310 | 0 | 0 | 7285 | 5580310 | 0%
4.2 | Providing, supplying, placing and fixing in position to create gap for expansion joints of specified thick using 50mm tk of lower density of supreme make - CAPCELL HD100 of 100 kg/cum density during execution of concrete elements at all expansion joints and separation joints at all levels and wherever specified to the required sizes, shapes, etc., complete. The rate is including all kind of wastages, lead and Lifts etc. | Sqm | 2205 | 6185.99 | 13640108 | 0 | 0 | 6185.99 | 13640107.95 | 0%
| Sub-Total |  |  |  | 519967349 | 0 | 0 | 0 | 519967343.39 | 0%
5 | REINFORCEMENT STEEL WORKS |  | 0 |  | 0 | 0 |  | 0 |  | 0%
| Unless otherwise specified rates quoted for all Reinforcement works shall include the following : |  | 0 |  | 0 | 0 |  | 0 |  | 0%
| Work at any depth below ground level or any height above ground level and at all levels, heights & elevation and location. |  | 0 |  | 0 | 0 |  | 0 |  | 0%
| Supply, cutting, wastage, straightening, bending, hoisting, fixing, supporting in position using cover/spacer blocks and tying with approved binding wire made out of 18 gauge G.I. annealed wire using either conventional hook or hand twister or automatic tying machine or fusion welding whichever is appropriate adopting various knots required for rigidity and positioning of the bars. |  | 0 |  | 0 | 0 |  | 0 |  | 0%
| All reinforcement steel shall be cut & bent to the required size and shape as detailed in the structural drawings using necessary plants & machinery in the factory/ site and all lapping for 16mm and above in columns, corewalls, shearwalls & staircase walls shall be using mechanical threaded couplers as per the code. For all other elements lap length shall be considered as per structural drawings & details. |  | 0 |  | 0 | 0 |  | 0 |  | 0%
| Quantity of steel shall be as per drawing and authorised overlaps only shall be measured and paid and Unauthorised laps will not be measured. Contractor shall prepare bar bending schedule and fabrication shall be carried out as per approved bar bending schedules/fabrication drawing. All testing including physical & chemical and quality assurances shall be as per the tender conditions/ Specifications and no extra shall be paid for the same. |  | 0 |  | 0 | 0 |  | 0 |  | 0%
| Tests on materials shall confirm to IS Specification and the test shall be carried out as directed either at site Laboratory or at any approved test laboratory. |  | 0 |  | 0 | 0 |  | 0 |  | 0%
| Quoted rate to include all leads, lifts, necessary fixing and tying arrangements for dowel bars, protection to dowel bars rebending of dowel bars, placing at all levels and as directed. |  | 0 |  | 0 | 0 |  | 0 |  | 0%
| All Reinforcement steel works shall be done in accordance with technical specification. |  | 0 |  | 0 | 0 |  | 0 |  | 0%
| STEEL WORKS |  | 0 |  | 0 | 0 |  | 0 |  | 0%
5.1 | Supplying, fabricating & fixing in position reinforcement for RCC work with high yield strength ribbed cold twisted tor steel (HYSD) bar of various diameters and grade of steel at all levels conforming to IS specification including transporting from yard, decoiling, straightening, cutting, bending, hoisting, fabricating, and placing in position according to drawings and binding the reinforcement with GI annealed binding wire of double fold of 18 gauge and providing PVC cover blocks, for placing the reinforcements in position and for maintaining the cover specified and/or according to relevant IS including dewatering wherever necessary. The rate shall include cost of binding wire, chairs, spacers which will not be measured separately for payment etc complete all as per design, specifications and drawings, with all lead & lift for all materials & labour and as directed, at all heights & locations. |  | 0 |  | 0 | 0 |  | 0 |  | 0%
| Note : Unless noted otherwise the measurements in accordance with IS 1200. However reinforcement shall be measured only in lengths of bars as actually placed in position on standard weight basis, no allowance being made in the weight for rolling margin. Authorized laps and splices only will be measured. Chairs of any shape & profile, Spacer bar of any shape & profile, cover block, wastage and binding wire will not be measured and shall be included in the quoted rates. Quoted rate shall be deemed to have considered the above stipulation. Quoted rate to include lead, lift, placing at all levels and as directed. |  | 0 |  | 0 | 0 |  | 0 |  | 0%
i | Grade of reinforced steel - Fe 550/550D | MT | 68000 | 10476 | 712368000 | 0 | 0 | 10476 | 712368000 | 0%
5.2 | Supplying, fabricating and erecting Structural steel members in position at all levels and at all heights as specified in the drawings made out of standard MS sections conforming to IS 226/2062/800. Cost to include fabricating necessary Gusset Plates, Stiffener plates, Chequered plates, Brackets, Bolts, Cleats, seating angles, MS Flats, MS grating and consumables etc., to the required size, shape, alignment etc, as per the drawings. The rate shall include for necessary anchoring arrangements to the walls and fixing on concrete bed,Cost to include welding of members using structural steel welding electrodes as per IS 814/816/817, a coat of anti corrosive primer (non flammable) to the exposed surfaces, testing as per IS 7307 (PART 1), necessary equipments, tools and tackles, staging, scaffolding required etc., complete. The rate to include two coats of enamel paint over a coat of zinc chromate primer.Complete as per the drawings. |  | 0 |  | 0 | 0 | 0 | 0 | 0 | 0%
i | For Terrace MS Elevation Features / Pergolas, OHT/ LMR Ladders, Basement/Ramp gratings, PHE Shaft Cat Ladder, Terrace Level Steel Staircase, STP walkways, STP Staircase, STP Railing, pump room & Other Miscellaneous Work | MT | 126187 | 90 | 11356830 | 0 | 0 | 90 | 11356830 | 0%
5.3 | Providing and fixing Mechanical Splicing using threaded coupler to the reinforcement bars of specified dia and grade using high yield strength standard couplers of specially produced steel to join ribbed bearing bars machine cut end to end. Cost to include necessary supply of threaded couplers of various diameters, reducing diameters,transportation,coupling at site by mechanical means, threading of reinforcement bars at ends,erection at site, testing of random samples, testing of joints at site using ultrasonic methods required by Structural consultant at intervals as directed, protection of threaded ends using PVC covers, all tools and tackels, lead and lift etc., complete at all levels and location specified as per drawings.Cost to include necessary testing of couplers as per IS 16172 |  | 0 |  | 0 | 0 | 0 | 0 | 0 | 0%
i | Couplers |  | 0 |  | 0 | 0 | 0 | 0 | 0 | 0%
a | For 32 mm dia | Nos | 222 | 2083 | 462426 | 0 | 0 | 2083 | 462426 | 0%
b | For 25 mm dia | Nos | 161 | 6249 | 1006089 | 0 | 0 | 6249 | 1006089 | 0%
c | For 20 mm dia | Nos | 122 | 4692 | 572424 | 0 | 0 | 4692 | 572424 | 0%
d | For 16 mm dia | Nos | 101 | 6249 | 631149 | 0 | 0 | 6249 | 631149 | 0%
ii | Reduced couplers |  | 0 | 0 | 0 | 0 | 0 | 0 | 0 | 0%
a | For 32-25 mm dia | Nos | 244 | 421 | 102724 | 0 | 0 | 421 | 102724 | 0%
b | For 32-20 mm dia | Nos | 227 | 213 | 48351 | 0 | 0 | 213 | 48351 | 0%
c | For 32-16 mm dia | Nos | 210 | 318 | 66780 | 0 | 0 | 318 | 66780 | 0%
d | For 25-20 mm dia | Nos | 175 | 2083 | 364525 | 0 | 0 | 2083 | 364525 | 0%
e | For 25-16mm dia | Nos | 157 | 213 | 33441 | 0 | 0 | 213 | 33441 | 0%
f | For 25-12mm dia | Nos | 140 | 0 | 0 | 0 | 0 | 0 | 0 | 0%
g | For 20-16 mm dia | Nos | 146 | 526 | 76796 | 0 | 0 | 526 | 76796 | 0%
h | For 20-12 mm dia | Nos | 128 | 0 | 0 | 0 | 0 | 0 | 0 | 0%
i | For 16-12 mm dia | Nos | 111 | 0 | 0 | 0 | 0 | 0 | 0 | 0%
5.4 | Providing and fixing resin anchor system for the fixed length of the specified bars diameter including minimum embedment depth , conducting necessary pull out test , cleaning and insertion of resin anchors, embedding to the required depth and termination into the Grade slab using polyster resin, grouts shall be of HILTI RE 500 or equivalent as directed with all the necessary hole making, marking, supply, chemicals, reinforcement steel, fixing in position ,cleaning etc complete ,at all levels with all leads and lifts, and as per the instructions of Client / the Engineer. |  | 0 | 0 | 0 | 0 | 0 | 0 | 0 | 0%
i | 20mm diameter bore with 16mm dia bar insertion upto 750 mm fixed length - Foundation | Rmt | 2008 | 1310 | 2630480 | 0 | 0 | 1310 | 2630480 | 0%
| Sub-Total |  |  |  | 729720015 | 0 | 0 | 0 | 729720015 | 0%
6 | CONCRETE FLOORING WORKS |  | 0 |  | 0 | 0 |  | 0 | 0 | 0%
| Unless otherwise specified rates quoted for all flooring works shall include the following : |  | 0 |  | 0 | 0 |  | 0 | 0 | 0%
| Cost of all materials, labour, equipment / tools & plants required, conveyance, infrastructure facilities required etc. |  | 0 |  | 0 | 0 |  | 0 | 0 | 0%
| Work at any depth below ground level or any height above ground level and at all levels, heights & elevation and location. |  | 0 |  | 0 | 0 |  | 0 | 0 | 0%
| Final preparation of base, sub-grade or sub-floor by cleaning of all dust/dirt, loose particles, caulked mortar dropping by scrubbing with coir or steel wire brushes, caulking etc. Roughening surface if so directed, cleaning with water and keeping surface wet for 12 hours and removing surplus water by mopping before topping is laid and minor trimming of the base to remove undulations. |  | 0 |  | 0 | 0 |  | 0 | 0 | 0%
| Cleaning, preparation of surface and watering immediately before laying the floor as directed. |  | 0 |  | 0 | 0 |  | 0 | 0 | 0%
| Keeping the surface wet for a minimum period of one week. |  | 0 |  | 0 | 0 |  | 0 | 0 | 0%
| Tests on materials shall conform to IS Specification and the test shall be carried out as directed either at site Laboratory or at any approved test laboratory. |  | 0 |  | 0 | 0 |  | 0 | 0 | 0%
| VDF operation shall be carried out as per specification. |  | 0 |  | 0 | 0 |  | 0 | 0 | 0%
| Joints/Grooves shall be done within 48hours after the slab has been casted at specified width and depth, sealing the grooves with joint sealants as specified. |  | 0 |  | 0 | 0 |  | 0 | 0 | 0%
| Designing the concrete mix and batching as per the required specifications using neseccary cementisious materials, shrinkage compensating admixture, fibres etc. to achive the desired finish and crack free flooring is included in the rates. |  | 0 |  | 0 | 0 |  | 0 | 0 | 0%
6.1 | Providing, supplying and laying, finishing M20 grade batch mixed controlled fiber reinforced concrete for non slippery, Vaccum dewatered / IPS flooring of specified average thickness, Laying in panels, including cleaning, trimming, watering the surface, laying in strips to required levels, slopes to get the required gradient, power trowelling, smoothening curing etc complete to the required slope, formation, finish as indicated in the drawing. Cost to include working at all levels, Lead and Lifts, necessary pumping to required levels and locations specified as per drawings. (VD operation shall be paid separately).The rate shall include the necessary cambers to be provided, rectification of construction defects and undulation etc complete. Allowable variation shall be as per the the IS code. |  | 0 |  | 0 | 0 |  | 0 | 0 | 0%
a | 75mm thick on average | Cum | 6731 | 25 | 168275 | 0 | 0 | 25 | 168275 | 0%
b | 100mm thick on average | Cum | 6731 | 4213 | 28357703 | 0 | 0 | 4213 | 28357703 | 0%
c | Providing vacuum de-watered flooring operation consisting of providing side shuttering with MS channels, angles to the required levels, Vibrating the concrete by using screed vibrator, de-watering using vacuum pumps by suction method and finishing the top surface to required level and grade using skim floaters/discs/power trowels. Covering the finished concrete surface with 200 micron thick polythene sheet and curing etc., complete at all levels. | Sqm | 75 | 42190 | 3164250 | 0 | 0 | 42190 | 3164250 | 0%
d | Providing and mixing Graded synthetic micro fibres of mono fillament poly propylene fibres in concrete at the rate of 0.90 kg/cum including supply, mixing, supervision etc., complete to minimize the shrinkage cracks as per manufacturers specifications in screed layers with necessary testing. | Kgs | 438 | 3792 | 1660896 | 0 | 0 | 3792 | 1660896 | 0%
e | Providing and mixing hardners in concrete flooring as per manufacturers specifications. |  | 0 | 0 | 0 | 0 | 0 | 0 | 0 | 0%
i | For Car parking floors at rate of 5.0kg/ sqm | Kgs | 23 | 211302 | 4859946 | 0 | 0 | 211302 | 4859946 | 0%
ii | For Ramps at rate of 7.0kg/ sqm | Kgs | 23 | 34186 | 786278 | 0 | 0 | 34186 | 786278 | 0%
f | Charges towards cutting grooves of specified size at control joints and construction joints with necessary cleaning, filling, finishing and curing the grooves using pourable grade Sealants of approved makes specified. Rate to include for all tools and tackles, all lead and lift etc complete. The construction joint shall be cut using diamond bit wheel for a width and depth as specified within 20 to 30 hours of concreting, no delay shall be acceptable. For aesthetics purpose the grooves shall not cut across car park marking and the bay size shall be increased to required panel to avoid such situations. In addition gap of 10mm through out concrete depth around periphery of retaining wall and column,which then later to be filled with PU sealant for a minimum depth of 30mm |  | 0 | 0 | 0 | 0 | 0 | 0 | 0 | 0%
i | Upto 5mm wide x 30mm deep using polyurathane sealants. | Rmt | 375 | 26370 | 9888750 | 0 | 0 | 26370 | 9888750 | 0%
6.2 | Providing, supplying and laying, finishing M20 grade batch mixed controlled concrete for flooring of average 100mm thk. on ramp slabs including serrated finish as directed by engineer in charge, cleaning, trimming, watering the surface, curing etc complete to the required slope, formation, finish as indicated in the drawing. Cost to include working at all levels, Lead and Lifts, necessary pumping to required levels and locations specified as per drawings. | Sqm | 711 | 4884 | 3472524 | 0 | 0 | 4884 | 3472524 | 0%
6.3 | Providing and laying Cement Screed Concrete Flooring of 35mm average thickness with cement concrete 1:2:4 using 12mm and down graded aggregates to be finished smooth in order to achieve proper level to receive tile flooring, includes compacting, curing, etc., complete at all levels with all leads and lifts, and as per the instructions of Client / the Engineer. |  | 0 | 0 | 0 | 0 | 0 | 0 | 0 | 0%
| Location: Tile Flooring |  | 0 | 0 | 0 | 0 | 0 | 0 | 0 | 0%
a | Basement | Sqm | 297 | 30 | 8910 | 0 | 0 | 30 | 8910 | 0%
b | Ground floor | Sqm | 297 | 3686 | 1094742 | 0 | 0 | 3686 | 1094742 | 0%
c | Floor -1 | Sqm | 297 | 5542 | 1645974 | 0 | 0 | 5542 | 1645974 | 0%
d | Floor -2 | Sqm | 297 | 5354 | 1590138 | 0 | 0 | 5354 | 1590138 | 0%
e | Floor -3 | Sqm | 297 | 5018 | 1490346 | 0 | 0 | 5018 | 1490346 | 0%
f | Floor -4 | Sqm | 297 | 5018 | 1490346 | 0 | 0 | 5018 | 1490346 | 0%
g | Floor -5 | Sqm | 297 | 5018 | 1490346 | 0 | 0 | 5018 | 1490346 | 0%
h | Floor -6 | Sqm | 297 | 5850 | 1737450 | 0 | 0 | 5850 | 1737450 | 0%
i | Floor -7 | Sqm | 297 | 5850 | 1737450 | 0 | 0 | 5850 | 1737450 | 0%
j | Floor -8 | Sqm | 297 | 5850 | 1737450 | 0 | 0 | 5850 | 1737450 | 0%
k | Floor -9 | Sqm | 297 | 5850 | 1737450 | 0 | 0 | 5850 | 1737450 | 0%
l | Floor -10 | Sqm | 297 | 5850 | 1737450 | 0 | 0 | 5850 | 1737450 | 0%
m | Floor -11 | Sqm | 297 | 5850 | 1737450 | 0 | 0 | 5850 | 1737450 | 0%
n | Floor -12 | Sqm | 297 | 5850 | 1737450 | 0 | 0 | 5850 | 1737450 | 0%
o | Floor -13 | Sqm | 297 | 5850 | 1737450 | 0 | 0 | 5850 | 1737450 | 0%
p | Floor -14 | Sqm | 297 | 5850 | 1737450 | 0 | 0 | 5850 | 1737450 | 0%
q | Floor -15 | Sqm | 297 | 5850 | 1737450 | 0 | 0 | 5850 | 1737450 | 0%
r | Floor -16 | Sqm | 297 | 5850 | 1737450 | 0 | 0 | 5850 | 1737450 | 0%
s | Floor -17 | Sqm | 297 | 5850 | 1737450 | 0 | 0 | 5850 | 1737450 | 0%
t | Floor -18 | Sqm | 297 | 5850 | 1737450 | 0 | 0 | 5850 | 1737450 | 0%
u | Floor -19 | Sqm | 297 | 1034 | 307098 | 0 | 0 | 1034 | 307098 | 0%
v | Floor -20 | Sqm | 297 | 1034 | 307098 | 0 | 0 | 1034 | 307098 | 0%
w | Floor -21 | Sqm | 297 | 1034 | 307098 | 0 | 0 | 1034 | 307098 | 0%
x | Floor -22 | Sqm | 297 | 1034 | 307098 | 0 | 0 | 1034 | 307098 | 0%
y | 23rd floor | Sqm | 297 | 1034 | 307098 | 0 | 0 | 1034 | 307098 | 0%
z | 24th floor | Sqm | 297 | 1034 | 307098 | 0 | 0 | 1034 | 307098 | 0%
aa | Terrace Floor | Sqm | 297 | 0 | 0 | 0 | 0 | 0 | 0 | 0%
| Sub-Total |  |  |  | 85598862 | 0 | 0 | 0 | 85598862 | 0%
7 | WATERPROOFING WORKS |  | 0 |  | 0 | 0 |  | 0 | 0 | 0%
|  |  | 0 |  | 0 | 0 |  | 0 | 0 | 0%
| NOTE: 1.Specialized agency to be approved by Consultants/Client 1. The guarantee for waterproofing should be provided by the principal company for 10years for both material and application. 2.Guarantee/warranty from applicators will not be acceptable. An undertaking in this regard from the principal company should be enclosed along with the letter for approval of waterproofing agency. 3.Testing of the surfaces prior to start the work by ponding, grouting or sealing of joints, making watta at corners/ junctions etc are deemed to be included for all items while quoting rates. If any leakage is found subsequently, it has to be made water tight by the contractor free of cost. 4.During construction, all the construction joints of water bodies should be provided with butyl rubber swellable bars at all construction joints, retaining walls joints both from horizontal and Vertical joints using standard manufacturers like BASF/SIKA/FOSROC or equivalent as approved by the Client / the Engineer. 5. It is the responsibility of the contractor to maintain safe and clean working conditions in all activities related to the water proofing works at all time. 6. Utmost care should be taken to prevent any accident during the waterproofing work as some works are carried out in confined areas and dealing with chemicals. 7. Those who are working should have personal protective equipments PPE's like hand gloves, goggles, shoe, Helmet, mask,etc., 8. Manufacturer's specifications should be strictly followed to avoid any accidents due to improper handling of materials. 9. Materials should be stored as per manufacturer specifications. 10. Materials should be stored with proper labelling to avoid improper usage of consumption of any material by any workers. 11. Material Safety Data Sheet (MSDS) should be available at the time of delivery of materials. 12. Adequate fire protection measures should be available at storage and application location as some of the products are combustible. |  | 0 |  | 0 | 0 |  | 0 | 0 | 0%
| 13. Risk assessment should be carried out before the work starts. Risk assessment should contain all possible risks, risk rating without control measures, control measures and risk rating after implementation of corrective measures. Tool box talks should be conducted every week explaining possible risks and its control measures. . 14. Clean environment should be maintained all around the work place. 15. All vessels and tools used for mixing and application of chemicals should be cleaned using appropriate cleaning materials suggested by the manufacturers. 16. Water and balance materials after cleaning should be disposed off in such a way that it is not polluting the environment 17. Approved method statement and material details should be available before starting the work. 18. Waterproofing work should be carried out on concrete surface which are minimum 28 days old. 19. Waterproofing shall be carried out on sound concrete surfaces only. 20. Manufacturer specification for handling, mixing, application and storage of material should be strictly followed. 21. Water pond test should be conducted after surface preparation and completion of waterproofing work to ensure water tightness. 22. All materials used to be supported with third party certificates / external laboratory test report as and when insisted by the Client / the Engineer specifically while start of work or on need basis, the same cost is with the scope of concerned water proofing agency. |  | 0 |  | 0 | 0 |  | 0 | 0 | 0%
7.1 | RETAINING WALLS - BASEMENT, STP, UG SUMP (EXTERNAL) |  | 0 |  | 0 | 0 |  | 0 | 0 | 0%
a | 1. Surface preparation: Before starting of waterproofing works the surface of the wall should be made free of any loose particles, vegetation, grease or oily matters etc. All tie rod holes should be filled properly. All honeycombs should be repaired as per approved repair procedures. Treating the Construction Joints : Chase opening the Construction Joints by providing ''V " groove, removing the dust and clean the designated area following by providing with approved nonshrink high strength cemenitious grout, finishing, curing etc. as per manufacturers specification and as directed. Any damp spots on the walls should be attended by grouting cement mixed with flow enhancers like Cebex-100 or equivalent until the leak or dampness is fully arrested. When PVC pipes are inserted in the designated openings in the slab, it should be applied with epoxy bonding agent sprayed with sand on the portion coming in contact with non shrink grout or mortar or concrete to enhance the bonding and packed with non shrink grout includiing scafolding as directed. All sharp edges and corners to be chamferred / haunched to receive the membrane. 2. Providing and laying minimum 1.5 mm thick self adhesive, self healing type SBS based membranes minimum puncture resistance of 220N(ASTM E154), tensile resistance over 200%, Elongation over 200%(ASTM D-412) and tear resistance of more than 200N (ASTM D1004). The membrane shall be laid over a compatible primer as per Manufacturer's specification with sufficient overlaps. 3. This membrane should be protected with 250 GSM minimum non woven polyester mat for high puncture resistance laid over the membrane either loosely laid or fixed as per manufacturer specifications. 4. The SBS membrane as well as the protection layer should have sufficient overlap as per manufacturer specifications. 5. The applicator/manufacturer should submit the details of waterproofing near the penetrations on the wall. 6. The membrane should be terminated on all sides properly with watertight joints. |  | 0 |  | 0 | 0 |  | 0 | 0 | 0%
| 7.The manufacturer/applicator should submit the details and get client approval prior to start the work. 8.The contractor to include cost of termination of waterproofing system with necessary overlapping, joint treatment etc complete all as per manufacturer's recommendations. 9.Treatment shall be provided from standard manufacturers like BASF, SIKA, FOSROC or equivalent. |  | 0 |  | 0 | 0 |  | 0 | 0 | 0%
i | STP - External walls | Sqm | 965 | 1761 | 1699365 | 0 | 0 | 1761 | 1699365 | 0%
ii | UG Sump - External walls | Sqm | 965 | 596 | 575140 | 0 | 0 | 596 | 575140 | 0%
iii | Retaining wall - External walls | Sqm | 965 | 3322 | 3205730 | 0 | 0 | 3322 | 3205730 | 0%
iv | Rain Water Sump - External | Sqm | 965 | 490 | 472850 | 0 | 0 | 490 | 472850 | 0%
7.2 | LIFT PITS WALLS EXTERNAL & INTERNAL |  | 0 | 0 | 0 | 0 | 0 | 0 | 0 | 0%
| 1. Surface preparation: Before starting waterproofing works the surface of the wall should be made free of any loose particles, vegetation, grease or oily matters etc. All tie rod holes should be filled properly. All honeycombs should be repaired as per approved repair procedures. Treating the Construction Joints: Chase opening the Construction Joints by providing ''V " groove, removing the dust and clean the designated area following by providing with approved nonshrink high strength cemenitious grout, finishing, curing etc. as per manufacturers specification and as directed.Any damp spots on the walls should be attended by grouting cement mixed with flow enhancers like Cebex-100 or equivalent until the leak or dampness is fully arrested. When PVC pipes are inserted in the designated openings in the slab, it should be applied with epoxy bonding agent sprayed with sand on the portion coming in contact with non shrink grout or mortar or concrete to enhance the bonding and packed with non shrink grout including scafolding as directed. All sharp edges and corners to be chamferred / haunched to receive the membrane. 2. Providing and applying Two coats of cold applied, flexible, damp proof bituminous emulsion coating with approx. density of 1.0kg/litre @+250C, Minimum 10% rubber content and a coverage yield of minimum 0.5 litre/Sqm .The coating shall be laid over a compatible primer as per Manufacturer's specification with sufficient overlaps. 3. This membrane should be protected with 250 GSM minimum non woven polyester mat fixed as per manufacturer specifications. 4. The emulsion coating and he protection layer should have sufficient overlap as per manufacturer specifications. 5. The applicator/manufacturer should submit the details of waterproofing near the penetrations on the wall. 6. The membrane should be terminated on all sides properly with watertight joints. 7.The manufacturer/applicator should submit the details and get client approval prior to start the work. |  | 0 | 0 | 0 | 0 | 0 | 0 | 0 | 0%
| 8.The contractor to include cost of termination of waterproofing system with necessary overlapping, joint treatment, etc complete all as per manufacturer's recommendations.The rate shall include all leads,lifts staging/scaffolding,etc required for the application. 9.Treatment shall be provided from standard manufacturers like BASF, SIKA, FOSROC or equivalent. |  | 0 | 0 | 0 | 0 | 0 | 0 | 0 | 0%
i | Lift base slab internal & Walls of Internal+ External | Sqm | 595 | 1452 | 863940 | 0 | 0 | 1452 | 863940 | 0%
7.3 | UG SUMP, OHT & STP, COLLECTION TANKS (INTERNAL) |  | 0 | 0 | 0 | 0 | 0 | 0 | 0 | 0%
i | WATERPROOFING TREATMENT FOR UG SUMP,OHT,STP (INTERNAL SIDE APPLICATION) |  | 0 | 0 | 0 | 0 | 0 | 0 | 0 | 0%
| Providing waterproofing by Surface method INTERNALLY by following methods with 10 years guarantee. |  | 0 | 0 | 0 | 0 | 0 | 0 | 0 | 0%
a | 1.Treating the Construction Joints : Chase opening the Construction Joints by providing "V" groove, removing the dust and clean the designated area following by providing chemical injection treatment in the form of pressure grouting by injecting cement slurry admixed with approved grout admixture, in the required consistency through the pre fixed PVC nozzles, which shall include drilling of 18 mm dia holes, fixing of PVC nozzles with approved chemical' and final cutting the projected nozzles and sealing off the PVC nozzles after the injection operation is over with approved chemical, nonshrink rapid setting grout, finishing, curing etc. as per manufacturers specification and as directed.Tierod holes shall be filled with approved grout materials. 2. Coving: Providing and Applying at the junction of slab and vertical offsets with cement Mortar 1:4 and approved admixture at a size of 75 mm x 75 mm. 3. Bore Packing: Preparing the inside surface of core and PVC by roughening using suitable file to get better adhesion prior to packing works. Cleaning the surface by wire brushing followed by water jet to remove any laitance or loose flaky particles. 4. Providing necessary formwork for packing the bore using suitable arrangement (depending upon site conditions). Applying a coat of epoxy bonding agent to enhance adhesion between the packing material and other surfaces. Packing the gap using approved non-shrink cement polymer based grout. Ponding tests for a period of 48 hours should be conducted before start to ensure water tightness. | Sqm | 0 | 0 | 0 | 0 | 0 | 0 | 0 | 0%
| 5. Internal Side Waterproofing: Providing and applying two coats of acrylic based polymer modified cementitious waterproof coating over prepared surface with necessary primer coat as per the manufacturer recommendations. Removing all surface laitance and contamination free from loose aggregate or other sharp protrusions with fairly smooth finish by wire brush and grinding method and surface shall be damped with Water for application of waterproof coating. 6.Waterproofing coating shall contain a liquid polymer component and a cementitious powder component which shall be mixed as per manufacturer's instructions and applied over prepared concrete surface strictly maintaining the coverage & thickness of minimum 1.2 mm or as specified by the manufacturer whichever is more . The applied material of Waterproofing coating should have a Pull off adhesion of greater than 1N/mm2 as per ASTM-04541 and static crack accommodation of 1mm according to ASTM-C836. Complete as per the Contractors methodology approved by consultants / clients. Cost to include necessary grouting of porous areas, Haunching at the junction of floor and walls, termination at the ends etc, supply and spraying 2.36mm sieved sand on the coating while it is wet to aid bonding complete. Ponding tests for a period of 48 hours should be conducted post protective layer to ensure water tightness. Treatment shall be provided from standard manufacturers like BASF, SIKA, FOSROC or equivalent. |  | 578 | 6336 | 3662208 | 0 | 0 | 6336 | 3662208 | 0%
b | Protective layer(Horizontal): Providing & Laying M15 grade screed concrete to required slope admix with integral waterproofing compound Conplast WL of FOSROC make or Equivalent at the dosage of 125ml/bag of cement over waterproofing layer to a minimum thickness of 50mm or as per site requirement, complete. Treatment shall be provided from standard manufacturers like BASF, SIKA, FOSROC or equivalent. | Sqm | 429 | 2100 | 900900 | 0 | 0 | 2100 | 900900 | 0%
c | Protective Layer (Vertical): Rendering plastering to internal wall surfaces by 12mm thk in CM 1:4 with waterproofing admixtures as per manufacturer's specifications and clients approval, curing etc. complete.Treatment shall be provided from standard manufacturers like BASF, SIKA, FOSROC or equivalent. | Sqm | 392 | 5036 | 1974112 | 0 | 0 | 5036 | 1974112 | 0%
ii | WATERPROOF LINING COATING FOR RAW WATER TANKS OF STP INTERNAL. |  | 0 | 0 | 0 | 0 | 0 | 0 | 0 | 0%
a | WATER TANKS OF STP: Providing and applying Coal tar epoxy coating 2 coats in X&Y direction as per the manufacturer recommendations over the plastered surface in STP raw water tanks to avoid the chemical reaction with water proof coating surface.Coal tar epoxy coating shall be applied to achieve a DFT of 300microns over two coats or as mentioned in the TDS of the material used whichever is higher. Treatment shall be provided from standard manufacturers like BASF, SIKA, FOSROC or equivalent. | Sqm | 352 | 1706 | 600512 | 0 | 0 | 1706 | 600512 | 0%
iii | WATERPROOF LINING COATING FOR TREATED WATER TANKS OF STP, RAW & TREATED WATER TANKS OF UG SUMP, OHT, STP INTERNAL |  | 0 | 0 | 0 | 0 | 0 | 0 | 0 | 0%
a | TREATED WATER TANKS OF STP, RAW & TREATED WATER TANKS OF UG SUMP, OHT, STP-INTERNAL: Food Grade Epoxy Protective Coating: All treated water tanks of UG sump,OHT and STP's after protection plaster works are to be coated with two coats of food grade Epoxy lining coating. Providing and applying a two pack, solvent free, food grade certified epoxy resin material on the protective screed /plaster of the treated water tanks . The material shall cure to provide a smooth, hygienic and tough ﬁnish suitable for contact with potable water. The cured ﬁlm should be resistant to corrosion, chemical attack and abrasion . The cured ﬁlm should be non-toxic and meets the requirements of IS : 9833 - 1981, Strictly following the instructions as per Manufacturer specifications. Food grade certification should be submitted along with product details prior to start of the work. The epxoy coating shall be done to achieve a DFT of 200 microns over two coats or as mentioned in the TDS of the material used whichever is higher. Treatment shall be provided from standard manufacturers like BASF, SIKA, FOSROC or equivalent. |  | 0 | 0 | 0 | 0 | 0 | 0 | 0 | 0%
i | UG Sump - Internal | Sqm | 385 | 1905 | 733425 | 0 | 0 | 1905 | 733425 | 0%
ii | STP - Internal | Sqm | 385 | 1706 | 656810 | 0 | 0 | 1706 | 656810 | 0%
iii | OHT - Internal | Sqm | 385 | 1305 | 502425 | 0 | 0 | 1305 | 502425 | 0%
iv | Rain Water Sump - Internal | Sqm | 385 | 1420 | 546700 | 0 | 0 | 1420 | 546700 | 0%
7.4 | Providing, supplying, fixing and treating of construction joints/control joints, settlement joints etc as specified using single component, self sealing water swelling bars made up of flexible polymer composites at joints of retaining walls and water retaining structures, foundations, floor slabs etc and wherever specified with proper overlaps at joints of approved makes as per consultants approval at all levels as per drawings. |  | 0 | 0 | 0 | 0 | 0 | 0 | 0 | 0%
i | Construction joints in Grade slab and foundations at UGT, STP (10mm x20mm ) | Rmt | 470 | 3550 | 1668500 | 0 | 0 | 3550 | 1668500 | 0%
ii | Construction joints in Retaining wall and Water Retaining Structures (10mm x20mm ) | Rmt | 470 | 3400 | 1598000 | 0 | 0 | 3400 | 1598000 | 0%
7.5 | TOILETS / BALCONIES/UTILITIES |  | 0 | 0 | 0 | 0 | 0 | 0 | 0 | 0%
i | Providing waterproofing for the Toilets / Balconies / Utilities, in two parts, by Surface method as follows. Note: Plan area shall be the mode of measurement |  | 0 | 0 | 0 | 0 | 0 | 0 | 0 | 0%
A | WATERPROOFING TREATMENT FOR STRUCTURAL DROP 80MM |  | 0 | 0 | 0 | 0 | 0 | 0 | 0 | 0%
| Note: Plan area shall be the mode of measurement. |  | 0 | 0 | 0 | 0 | 0 | 0 | 0 | 0%
i | 1. Before starting waterproofing works, the surface of the slab should be made free of any loose particles, vegetation, grease or oily matters etc. All honey combs should be repaired as per approved repair procedures. 2.When PVC pipes are inserted in the designated openings in the slab, it should be applied with epoxy bonding agent sprayed with sand on the portion coming in contact with non shrink grout or mortar or concrete to enhance the bonding and packed with non shrink grout includiing scafolding as directed. 3.During construction, Construction joints (CJ) are not to be provided in sunken areas for toilets, balconies and utility areas. By any chance if CJ exist in areas mentioned above, treatment method for such CJ should be considered on a case to case basis. Coving or haunching shall be made in between vertical and horizontal surfaces as per the manufacturer recommendations,block works and slab joints shall be make water tight. 4.Ponding test should be conducted for a period of 48 hours to ensure that there is no leakage from the slab.Any damp spots on the slab should be attended by grouting cement mixed with flow enhancers like Cebex-100 or equivalent until the leak or dampness is arrested. 5.. After preparing the surface necessary primer coat shall be applied as mentioned above apply polymer based acrylic cementitious coating (preferable two coats) with minimum 1.2mm thickness(DFT). The coating shall be terminated 300 mm above the finish floor level. The membrane should have minimum 40% elongation capacity with a water resistance capacity of 1.5 bars. After completion of coatings proper barrication shall be ensured to avoid movements. 6.. Coverage of the material should be noted on a daily basis and to be included in the daily quality control report. 7. All penetrations should be made water tight. Waterproofing details near the penetrations should be submitted to the client and approval to be obtained prior to start the work. 8.. Manufacturer/applicator should submit the complete product details with Shore A hardness, tensile strength, elongation and tear strength along with detailed method statement showing details at penetration, termination etc. Treatment shall be provided from standard manufacturers like BASF, SIKA, FOSROC or equivalent. Note: Plan area shall be the mode of measurement. |  | 0 | 0 | 0 | 0 | 0 | 0 | 0 | 0%
a | Toilets | Sqm | 956 | 9046 | 8647976 | 0 | 0 | 9046 | 8647976 | 0%
b | Balcony | Sqm | 956 | 6768 | 6470208 | 0 | 0 | 6768 | 6470208 | 0%
ii | The second part consists of screed concrete of M15 grade concrete, with a thicknesss of minimum 35mm (average 100mm thk) in the sunken slabs to required slope, level & finish to receive floor tiles, including consolidation, curing etc., complete at all levels for floor. For vertical: Using CM 1:4 ratio, 12 mm thick for walls till 300 mm above finished floor levels with water proof admixture as per Manufacturer's specification approved by consultants/client. Ponding tests for a period of 48 hours should be conducted after the completion of protection layer to ensure water tightness. Note: Plan area shall be the mode of measurement. |  | 0 | 0 | 0 | 0 | 0 | 0 | 0 | 0%
a | Toilets | Sqm | 830 | 9046 | 7508180 | 0 | 0 | 9046 | 7508180 | 0%
b | Balcony | Sqm | 830 | 6768 | 5617440 | 0 | 0 | 6768 | 5617440 | 0%
B | WATERPROOFING TREATMENT FOR - SUNK DEPTH 150mm |  | 0 | 0 | 0 | 0 | 0 | 0 | 0 | 0%
| Note: Plan area shall be the mode of measurement. |  | 0 | 0 | 0 | 0 | 0 | 0 | 0 | 0%
i | PART A: 1. Before starting waterproofing works, the surface of the slab should be made free of any loose particles, vegetation, grease or oily matters etc. All honey combs should be repaired as per approved repair procedures. 2.When PVC pipes are inserted in the designated openings in the slab, it should be applied with epoxy bonding agent sprayed with sand on the portion coming in contact with non shrink grout or mortar or concrete to enhance the bonding and packed with non shrink grout includiing scafolding as directed. 3.During construction, Construction joints (CJ) are not to be provided in sunken areas for toilets, balconies and utility areas. By any chance if CJ exist in areas mentioned above, treatment method for such CJ should be considered on a case to case basis. Coving or haunching shall be made in between vertical and horizontal surfaces as per the manufacturer recommendations,block works and slab joints shall be make water tight. 4.Ponding test should be conducted for a period of 48 hours to ensure that there is no leakage from the slab.Any damp spots on the slab should be attended by grouting cement mixed with flow enhancers like Cebex-100 or equivalent until the leak or dampness is arrested. 5. After preparing the surface necessary primer coat shall be applied as mentioned above apply polymer based acrylic cementitious coating (preferable two coats) with minimum 1.2mm thickness(DFT).The coating shall be terminated 300mm above the finish floor level. The membrane should have minimum 40% elongation capacity with a water resistance capacity of 1.5 bars.After completion of coatings proper barrication shall be ensured to avoid movements. 6. Coverage of the material should be noted on a daily basis and to be included in the daily quality control report. 7. All penetrations should be made water tight. Waterproofing details near the penetrations should be submitted to the client and approval to be obtained prior to start the work. 8. Manufacturer/applicator should submit the complete product details with Shore A hardness, tensile strength, elongation and tear strength along with detailed method statement showing details at penetration, termination etc. Treatment shall be provided from standard manufacturers like BASF, SIKA, FOSROC or equivalent. Note: Plan area shall be the mode of measurement. |  | 0 | 0 | 0 | 0 | 0 | 0 | 0 | 0%
| PART B: The second part consists of surface method in cement plater with 1:4 mortar; for floor of 15mm thickness, finished with neat cement finish with necesary slope towards the spout, and CM 1:4 ratio, 12 mm thick for walls till 300mm above finished floor levels with water proof admixture as per Manufacturer's specification approved by consultants/client. Ponding tests for a period of 48 hours should be conducted after the completion of protection layer to ensure water tightness. Note: Plan area shall be the mode of measurement. |  | 0 | 0 | 0 | 0 | 0 | 0 | 0 | 0%
| PART C: Providing and filling approved 50mm downsize Cinder in CM 1:8 proportion on structural slab having high compressive strength with thermal / acoustic insulation properties, anti-corrosion of desired density. Cinder available from furnaces of steam boilers using coal fuel only shall be used and brick kiln cinder shall not be allowed. The cinder should be cleaned, free from dirt and wood ashes and shall pass through IS 3.35 sieve with 50% passing through IS 1.70 sieve and should not contain more than 10% of unburnt carbon and not more than 0.5% of acid soluble sulphates(SO). The cinder should be soaked in water before filling. Including Mixing, transportation, placing, compacting and finishing to the required level etc complete. density 800 Kg/Cum. The concrete shall be cured for 7 days. Note: Plan area shall be the mode of measurement. |  | 0 | 0 | 0 | 0 | 0 | 0 | 0 | 0%
| PART D: Providing and laying PCC M15, 50mm thick screed concrete over cinder filling in the sunken slabs to required slope, level & fininsh to receive floor tiles, including consolidation, curing etc., complete at all levels Note: Plan area shall be the mode of measurement. |  | 0 | 0 | 0 | 0 | 0 | 0 | 0 | 0%
| Part-A - Waterproofing as per above specification | Sqm | 956 | 4463 | 4266628 | 0 | 0 | 4463 | 4266628 | 0%
| Part-B - Protective Plaster as per above specification | Sqm | 468 | 4463 | 2088684 | 0 | 0 | 4463 | 2088684 | 0%
| Part-C - Cinder Filling as per above specification | Cum | 4637 | 671 | 3111427 | 0 | 0 | 671 | 3111427 | 0%
| Part-D - Screed concrete as per above specification | Sqm | 633 | 4463 | 2825079 | 0 | 0 | 4463 | 2825079 | 0%
ii | Supply, fixing and testing of 40 mm dia PVC pipes(6kg/sqcm) conforming to IS 4985 above the protective screed level at sunken slabs to drain out the collected water if any with solvent cement joints, including all the fittings in sunken slabs to the nearby shaft. The quoted rate to include necessary borepacking around the pipes and supports such as hanger supports, grip bolts, clamps etc., complete. | Rmt | 220 | 1350 | 297000 | 0 | 0 | 1350 | 297000 | 0%
7.6 | WATERPROOFING TREATMENT FOR TERRACE / PODIUM. |  | 0 | 0 | 0 | 0 | 0 | 0 | 0 | 0%
| Providing waterproofing to the roof by the following method with 10 years guarantee, which consists of : |  | 0 | 0 | 0 | 0 | 0 | 0 | 0 | 0%
i | Single component pure polyurethane based elastomeric seamless liquid applied membrane: 1.Before starting waterproofing works the surface of the slab should be made free of any loose particles, vegetation, grease or oily matters etc.treating all surface cracks, construction joints and honey combs by grouting with specialised nonshrink grout, injection grouting through nozzles, haunching the corners,bore packing and grouting the annular space between pipe and concrete as specified by approved Contractor and preparation of surface in all aspects to receive the waterproofing Ponding test should be conducted for a period of 72 hours to ensure that there is no leakage from the slab. Any damp spots on the slab should be attended by grouting cement mixed with flow enhancers like Cebex-100 or equivalent until the leak or dampness is arrested. 2.After treating the surface as mentioned above apply liquid applied, high performance, pure polyurethane based, single component, low VOC, elastomeric, seamless, moisture curing, waterproof membrane, applied in 2 coats with roller / airless spray,(As required by the manufacturer specifications but minimum thickness (DFT) shall pass 1.5 mm) with over 400% elongation and sufficient puncture resistance and anti-root penetration capacity over one coat of compatible primer at a coverage as per the manufacturer's recommendation . The spray applied membrane should be seamless, free of any holes. Overlap should be as per manufacturer specifications. 3. When spray applied or brush coated procedure is adopted, the coverage of the material should be noted on a daily basis and to be submitted to client. 4.At the expansion joints and termination, the detailing for the membrane application shall be submitted to the Client / the Engineer/QA approval prior to commencing the work. 5.The PU waterproofing membrane should be extended 300mm above FFL on the vertical surface and tucked into the wall by making a groove. 6.Ponding tests for 72 hours should be conducted after the completion of application of membrane to ensure water tightness. 7.Treatment shall be provided from standard manufacturers like FOSROC,BASF,SIKA / Equivalent. 8.Thereafter Providing and laying 250 GSM non woven polypropylene geotextile for horizontal surface. | Sqm | 990 | 22054 | 21833460 | 0 | 0 | 22054 | 21833460 | 0%
| 9.Sand sprinkle to be given for vertical wall surface over the PU waterproof coating to make proper mechanical key for bonding the plaster surface using special bonding agents . Note: Plan area shall be the mode of measurement. |  | 0 | 0 | 0 | 0 | 0 | 0 | 0 | 0%
ii | For Tiling Area: Providing & Laying average 75mm THK protective screed of M15 grade with slope 1:120 or as per approved GFC containing 12 mm downsize aggregates, 100% virgin polypropylene fibers @ 0.9 Kg per Cu.m well compacted, to be broom finish to receive tiling, curing for 7 days, Screed to be laid in panels of 4m wide not more than 200sqm using alternate panel method and the control joints shall be provided for every 16 sqm, 10mm X 100mm thermocol to be placed at the peripheral corners prior to laying screed and later 10 mm wide X 30 mm deep thermocol to be removed from screed top and to be filled with ShaliTex Bitumen Based Sealing Compound or Equivalent. Construction joint treatment to be ensured in the Screed panels etc. complete. On vertical surface : Providing and laying 12 mm thick protective plaster on the wall in cement mortar (1:4),including mixing integral waterproofing compound as per manufacturer specifications including bonding agent. Measurements shall be considered as floor area only. NOTE: Only Plan areas shall be considered and necessary shop drawings shall be submitted by contractor for consultants/client approval prior to execution. Note: Plan area shall be the mode of measurement. | Sqm | 813 | 9046 | 7354398 | 0 | 0 | 9046 | 7354398 | 0%
iii | For Non Tiling Area (Screed concrete as final finish): Providing & Laying average 75mm THK protective screed of M15 grade with slope 1:150 or 1:100 as per approved GFC containing 12 mm downsize aggregates, 100% virgin polypropylene fibers @ 0.9 Kg per Cu.m with a smooth finish, well compacted, curing for 7 days etc. complete. 10mm X 100mm thermocol to be placed at the peripheral corners prior to laying screed and later 10 mm wide X 30 mm deep thermocol to be removed from screed top and to be filled with ShaliTex Bitumen Based Sealing Compound or Equivalent. The screed shall be finished with checkered marking of 600 mm x 600mm using 3 mm thread and panels of 3000mm X 3000mm shall be formed by saw cut groove of size 6 mm wide X 30 mm deep (with in 20 hrs time) which then filled with ShaliTex Bitumen Based Sealing Compound by covering either sides neatly with masking tape to avoid spillages,etc., clean and complete. On vertical surface : Providing and laying 12 mm thick protective plaster on the wall in cement mortar (1:4), including mixing integral waterproofing compound as per manufacturer specifications including bonding agent. Measurements shall be considered as floor area only. NOTE: Only Plan areas shall be considered and necessary shop drawings shall be submitted by contractor for consultants/Client / the Engineer approval prior to execution. Note: Plan area shall be the mode of measurement. | Sqm | 827 | 13008 | 10757616 | 0 | 0 | 13008 | 10757616 | 0%
7.7 | CLAY TILE FLOORING FOR FLAT TERRACES |  | 0 | 0 | 0 | 0 | 0 | 0 | 0 | 0%
i | Providing & Laying clay Tiles as per IS 1478:1992 of size 200 X 200mm size, 20mm thick of 1st class quality in approved colors/shades to floor in required position set on bed of cement mortar 1:4 (1 Cement : 4 Manufactured Sand) of minimum 30mm thk to required slopes as per drawing including cement slurry matching the staggered design patterns, Joints to run horizontally and vertically with 10 mm spacers, levelling, lining, grouting the joints with greycement mxed grouts or equivalent grouting prigments added to match the colour of the tile or contrast to tile as per specifications from drawings, rubbing, washing, curing, cleaning and protecting finished surface from scratches, damage,stains and other damages at level with POP over bubbled polythene sheet or equivalent etc., complete. 10mm X 20mm thermocol to be placed at the peripheral corners prior to laying screed and later 10 mm wide X 30 mm deep thermocol to be removed from tile top level and to be filled with ShaliTex Bitumen Based Sealing Compound or Equivalent. | Sqm | 1172 | 11834 | 13869448 | 0 | 0 | 11834 | 13869448 | 0%
ii | Providing & Laying sloped clay Tile skirting of 200mm x 200mm per IS 1478:1992, 20mm thick of 1st class quality in approved colors/shades to floor in required position set on bed of cement mortar 1:4 (1 Cement : 4 Manufactured Sand) of minimum 30mm thk to required slopes as per drawing incl cement slurry matching the design patterns, Joints to run vertically with 10 mm spacers, leveling, lining, grouting the joints with greycement mixed grouts or equivalent prigments added to match the colour of the tile or contrast of tile as per specifications, rubbing, washing, curing, cleaning and protecting finished surface from scratches, damage,stains and other damages at level with POP over bubbled polythene sheet or equivalent etc., complete. 100mm height | Rmt | 251 | 3638 | 913138 | 0 | 0 | 3638 | 913138 | 0%
7.8 | TERRACE INCLUDING SLOPED SLAB |  | 0 | 0 | 0 | 0 | 0 | 0 | 0 | 0%
i | Water Proofing using Integral admixture system - Fosroc or Equivalent |  | 0 | 0 | 0 | 0 | 0 | 0 | 0 | 0%
| Supply and mixing of one part cementitious integral crystalline admixture added to the concrete mix at the time of batching at the rate of minimum 0.8% to the weight of cement content per cum of concrete as per the manufacturer's specification in the concretes of terrace floors, podium and waterbodies. The crystalline admixture shall be compatible with any other concrete admixtures confirming to ASTM C494, EN 934-2 or IS 9103 and the performance of the cystalline admixture must not be restricted by water cement ratio of the the concrete mix and when used in the concrete will have no detrimental side effect interms of Alkali silica reaction and corrosion of steel reinforcement. Integral crystalline admixture must be added to the concrete at the time of batching at the batching plant or inthe drum of the transit mixer, when the concrete arrives at the point of pouring as per the detailing and mixing guidelines of the manufacturer's specifications. |  | 0 | 0 | 0 | 0 | 0 | 0 | 0 | 0%
| M30 Grade concrete ( i.e. Excluding Concrete Cost) |  | 0 | 0 | 0 | 0 | 0 | 0 | 0 | 0%
a | Terrace Slabs | Cum | 877 | 3701 | 3245777 | 0 | 0 | 3701 | 3245777 | 0%
b | UG Sump | Cum | 877 | 755 | 662135 | 0 | 0 | 755 | 662135 | 0%
c | STP | Cum | 877 | 672 | 589344 | 0 | 0 | 672 | 589344 | 0%
d | OHT | Cum | 877 | 405 | 355185 | 0 | 0 | 405 | 355185 | 0%
e | Staircase head rooms | Cum | 877 | 262 | 229774 | 0 | 0 | 262 | 229774 | 0%
f | Rain Water Sump | Cum | 877 | 759 | 665643 | 0 | 0 | 759 | 665643 | 0%
7.9 | WATERPROOFING TREATMENT FOR SWIMMING POOL - WALLS |  | 0 | 0 | 0 | 0 | 0 | 0 | 0 | 0%
i | Providing and applying VOC free, Flexible, fast setting seamless spray applied, Pure Polyurea water proof coating consisting of two component rapid curing polyurea system with tensile strength 15MPa and temperature resistance between -20deg.C to +120deg celcius, 1.4mm average thick, which shall be applied over necessary priming coat as per the recommendation of the manufacturer. The application shall be done by using high pressure two component spray proportioning equipment like Graco XP2. Treatment shall be provided from standard manufacturers like BASF, SIKA, FOSROC or equivalent. Providing and applying PU BOND COAT @0.15 kg /sqm by brush on application including , over this sprinkling sand on top of Polyurea coat on the walls for receiving glass tile application over the plaster surface. | Sqm | 1698 | 240 | 407520 | 0 | 0 | 240 | 407520 | 0%
7.1 | WATERPROOFING TREATMENT FOR ALL WATERBODIES |  | 0 | 0 | 0 | 0 | 0 | 0 | 0 | 0%
i | 1. Before starting waterproofing works the surface of the wall and floor should be made free of any loose particles, vegetation, grease, oily matters etc. All tie rod holes should be filled properly. All honeycombs should be repaired as per approved repair procedures. Any damp spots on the walls should be attended by grouting with slurry cement mixed with flow enhancers like cebex 100 or equivalent until the leak or dampness is arrested. 2. All penetrations should be made water tight. Waterproofing details near the· penetrations should be submitted to the client and approval to be obtained prior to start the work. When pipes are fixed in the openings left out while casting structure, the filling of the space between pipe and concrete shall be carried out by approved non shrink cementitous grout. The portion of the pipe having interface with grout shall be roughened by spraying sand over epoxy bonding agent applied on the pipe and old concrete surface in contact with pipe. 3. Pond the pool by keeping water for full depth for atleast 72 hours. Any leakage or dampness on the surface should be arrested by treating the concrete by: injection of PU grout or any other suitable method acceptable to the client / the Engineer. 4. After preparing the tank as mentioned above apply Single component, elastomeric liquid cold applied Poly Urethane membrane for floors (Thickness as per manufacturer specification but shall not be less than 1.5mm thickness) with over 400% elongation and sufficient tensile strength (minimum 4MPa}. The spray applied membrane should be seamless, free of any holes. Applicator should establish the continuity of the membrane with proper overlaps on the wall surfaces to a minimum of 300 mm from FFL with suitable test methods. 5. After completion of waterproofing and allowing curing time, the ponding test shall be carried out to ensure water tightness for a period of 72 hours . 6.Thereafter Providing and laying 250 GSM non woven polypropylene geotextile for horizontal surface. 7.Treatment shall be provided from standard manufacturers like BASF, SIKA, FOSROC or equivalent. | Sqm | 1231 | 450 | 553950 | 0 | 0 | 450 | 553950 | 0%
ii | Providing & Laying average 50mm THK protective screed of M15 grade to required slope containing 12mm downsize aggregates, with a smooth finish, well compacted, curing for 7 days etc. complete. Cracks shall be strictly avoided in screed concrete. | Sqm | 429 | 450 | 193050 | 0 | 0 | 450 | 193050 | 0%
iii | On vertical surface : Providing and applying 12 mm thick protective plaster on the wall in cement mortar (1:4), including mixing integral waterproofing compound as per manufacturer specifications including bonding agent application on the coated surface to receive the plaster. | Sqm | 392 | 96 | 37632 | 0 | 0 | 96 | 37632 | 0%
| Sub-Total |  |  |  | 122161309 | 0 | 0 | 0 | 122161309 | 0%
8 | EXPANSION JOINT WORKS |  | 0 |  | 0 | 0 |  | 0 |  | 0%
| All Expansion joint treatment works shall be guaranteed for 10 years from the date of taking over certificate. This Guarantee shall outlive the contract and include that any defect noticed & intimated to the Contractor during the said Guarantee period shall be rectified free of cost and in case of Contractor failing to do so within a reasonable time, the client / the Engineer shall reserve the right to get the same done at Contractors' risk & cost. Cost shall include reinstating /replacing other finishes in and around the expansion joint works. |  | 0 |  | 0 | 0 |  | 0 | 0 | 0%
| The expansion joint systems executed by the contractor should ensure that the products and work executed shall be in compliance with standard norms, UV resistant wherever applicable, temperature variations, thermal stresses induced, anti-root resistance where ever applicable. |  | 0 |  | 0 | 0 |  | 0 | 0 | 0%
| The system executed by the contractor shall withstand the building movements arise from thermal expansion and contraction, wind loading, drying shrinkage, creep, settlement, traffic loading, waterproofing and fire proofing requirements till guarantee period. |  | 0 |  | 0 | 0 |  | 0 | 0 | 0%
| Rate is inclusive of all tests to prove the soundness of the products and work executed meeting the codal compliances and above mentioned criteria. |  | 0 |  | 0 | 0 |  | 0 | 0 | 0%
| The system shall be designed keeping the relevant code compliances, accessibility and international disability legislation, traffic types, traffic frequency, fire barrier, water tightness, building movements, settlement, construction practices, executed profiles, architectural intent and need, shape and size etc. |  | 0 |  | 0 | 0 |  | 0 | 0 | 0%
| Contractor to adopt any other additional items and systems if required to fulfill the requirement of the performance of the system in the rates quoted to be included. |  | 0 |  | 0 | 0 |  | 0 | 0 | 0%
| Cost to include cleaning the joint and making it free from moisture, dampness, oil stains, paint and any type of loose aggregates prior to installation of expansion joint system including necessary repair of edges/undulations with polymer modified mortar, micro concrete, self leveling course, curing coating, |  | 0 |  | 0 | 0 |  | 0 | 0 | 0%
| Providing and fixing of expansion joints system designed with joint sealing system, Aluminum/S.S extrusions, Anchor bolts, sealants, tapes, capping’s, gaskets, etc., complete as per approved details/drawings. System shall capable of withstanding repeated extensions, compressions, vibrations and cyclic movement without loosing adhesion properties and resist deterioration by weathering, sunlight, ozone, water, salt water, oil, fuels, acids and most of the commonly expossed conditions etc., complete with minimum 50% movement capacity and capable of accommodating multidirectional seismic movement without stress to its components. |  | 0 |  | 0 | 0 |  | 0 | 0 | 0%
| The cover plate shall be designed of width and thickness required to satisfy movement and loading requirements and secured to base members by utilizing manufacturer’s pre-engineered self- centering arrangement that freely rotates / moves in all directions. |  | 0 |  | 0 | 0 |  | 0 | 0 | 0%
| The joints shall be either with extruded aluminum base members with self aligning and self centering arrangement support plates as per ASTM B221-02 or compression seal system with necessary pads. The system shall be such that it provides watertight barrior not only at expossed surface but also at the structural level and system shal be able to accomodate the required flooring thickness as appropriate. System shall be able to withstand varies traffic loads such as vehicales, trucks, forklifts, cherry pikers, trollys, fire trucks etc and various traffic frequencies as well as intensities. |  | 0 |  | 0 | 0 |  | 0 | 0 | 0%
| The Self centering arrangement shall exhibit circular sphere ends that lock and slide inside the corresponding aluminum extrusion cavity to allow freedom of movement and flexure in all directions including vertical displacement. |  | 0 |  | 0 | 0 |  | 0 | 0 | 0%
| Provision of Moisture Barrier Membrane in the Joint System to have water tight joint is mandatory requirement. |  | 0 |  | 0 | 0 |  | 0 | 0 | 0%
| Cost to include cleaning the joint and making it free from moisture, dampness, oil stains, paint and any type of loose aggregates prior to installation of expansion joint system including necessary repair of edges/undulations with polymer modified mortar, micro concrete, self leveling course, curing coating, |  | 0 |  | 0 | 0 |  | 0 | 0 | 0%
| Mode of measurement shall be as per IS:1200 |  | 0 |  | 0 | 0 |  | 0 | 0 | 0%
8.1 | Expansion joint system in Carparking Floors of Avg. 50mm thick |  | 0 |  | 0 | 0 |  | 0 | 0 | 0%
|  |  | 0 |  | 0 | 0 |  | 0 | 0 | 0%
a | Floor to Floor Joints - 50mm |  | 0 | 0 | 0 | 0 | 0 | 0 | 0 | 0%
i | Extruded aluminum (Mill finish) expansion joint system (System withstand vehicles upto 5T load) | Rmt | 3565 | 713 | 2541845 | 0 | 0 | 713 | 2541845 | 0%
b | Moisture barrier / water seal with flexible sealing system using TPE Based Polymer strips having minimum 50mm wide adhesion on each side using epoxy adhesive. Highly resilient elastomeric joint tape having excellent resistance to notching and wear. |  | 0 | 0 | 0 | 0 | 0 | 0 | 0 | 0%
|  |  | 0 | 0 | 0 | 0 | 0 | 0 | 0 | 0%
| Technical properties. Tensile Strength Lateral : 30 Mpa Tensile Strength Longitudinal 76 Mpa Maximum Tensile Elongation Lateral 139 % Maximum Tensile Elongation Longitudinal 22% Tear Resistance Lateral 48 N/mm² Tear Resistance Longitudinal 52 N/mm² Shore A 70 Peel Strength >20 N/10mm Colour : Grey Water Pressure Strength >1,5 Bar Service Temperature -30°C / +90°C Density 38 gr/mt" |  | 0 | 0 | 0 | 0 | 0 | 0 | 0 | 0%
i | Min. 150mm wide and having 2mm thk | Rmt | 1725 | 713 | 1229925 | 0 | 0 | 713 | 1229925 | 0%
8.2 | Floor to Floor Joints in podium Floors - 50mm |  | 0 | 0 | 0 | 0 | 0 | 0 | 0 | 0%
|  |  | 0 | 0 | 0 | 0 | 0 | 0 | 0 | 0%
a | Moisture barrier / water seal with flexible sealing system using TPE Based Polymer strips having minimum 50mm wide adhesion on each side using epoxy adhesive. Highly resilient elastomeric joint tape having excellent resistance to notching and wear. |  | 0 | 0 | 0 | 0 | 0 | 0 | 0 | 0%
|  |  | 0 | 0 | 0 | 0 | 0 | 0 | 0 | 0%
| Technical properties. Tensile Strength Lateral : 30 Mpa Tensile Strength Longitudinal 76 Mpa Maximum Tensile Elongation Lateral 139 % Maximum Tensile Elongation Longitudinal 22% Tear Resistance Lateral 48 N/mm² Tear Resistance Longitudinal 52 N/mm² Shore A 70 Peel Strength >20 N/10mm Colour : Grey Water Pressure Strength >1,5 Bar Service Temperature -30°C / +90°C Density 38 gr/mt" |  | 0 | 0 | 0 | 0 | 0 | 0 | 0 | 0%
i | Min. 150mm wide and having 2mm thk | Rmt | 1725 | 310 | 534750 | 0 | 0 | 310 | 534750 | 0%
b | Compression seal | Rmt | 2070 | 310 | 641700 | 0 | 0 | 310 | 641700 | 0%
|  |  | 0 | 0 | 0 | 0 | 0 | 0 | 0 | 0%
c | Side aluminium (Mill finish) cover plate of required thickness with necessary provisions like slotted holes / interlocking arrangements for movement and fixing with high quality counter sunk anchor bolts into the RC member including butt joining at the laps using aluminum welding etc., complete. |  | 0 | 0 | 0 | 0 | 0 | 0 | 0 | 0%
i | Upto 175mm wide using 3 mm thk plate | Rmt | 3393 | 310 | 1051830 | 0 | 0 | 310 | 1051830 | 0%
8.3 | Joint at terrace - 50mm |  | 0 | 0 | 0 | 0 | 0 | 0 | 0 | 0%
|  |  | 0 | 0 | 0 | 0 | 0 | 0 | 0 | 0%
a | Moisture barrier / water seal with flexible sealing system using TPE Based Polymer strips having minimum 50mm wide adhesion on each side using epoxy adhesive. Highly resilient elastomeric joint tape having excellent resistance to notching and wear. |  | 0 | 0 | 0 | 0 | 0 | 0 | 0 | 0%
|  |  | 0 | 0 | 0 | 0 | 0 | 0 | 0 | 0%
| Technical properties. Tensile Strength Lateral : 30 Mpa Tensile Strength Longitudinal 76 Mpa Maximum Tensile Elongation Lateral 139 % Maximum Tensile Elongation Longitudinal 22% Tear Resistance Lateral 48 N/mm² Tear Resistance Longitudinal 52 N/mm² Shore A 70 Peel Strength >20 N/10mm Colour : Grey Water Pressure Strength >1,5 Bar Service Temperature -30°C / +90°C Density 38 gr/mt" |  | 0 | 0 | 0 | 0 | 0 | 0 | 0 | 0%
i | Min. 150mm wide and having 2mm thk | Rmt | 1725 | 136 | 234600 | 0 | 0 | 136 | 234600 | 0%
b | Compression seal | Rmt | 2070 | 136 | 281520 | 0 | 0 | 136 | 281520 | 0%
c | Side aluminium (Mill finish) cover plate of required thickness with necessary provisions like slotted holes / interlocking arrangements for movement and fixing with high quality counter sunk anchor bolts into the RC member including butt joining at the laps using aluminum welding etc., complete. |  | 0 | 0 | 0 | 0 | 0 | 0 | 0 | 0%
i | Upto 175mm wide using 3 mm thk plate | Rmt | 3393 | 310 | 1051830 | 0 | 0 | 310 | 1051830 | 0%
8.4 | Ceiling Joints |  | 0 | 0 | 0 | 0 | 0 | 0 | 0 | 0%
|  |  | 0 | 0 | 0 | 0 | 0 | 0 | 0 | 0%
| High Performance joint sealent tape (FPO) Upto 150mm wide and 2mm thk having excellent resistance to notching and wear shall be fixed with Polymer Mortar. |  | 0 | 0 | 0 | 0 | 0 | 0 | 0 | 0%
a | Parking floors | Rmt | 2645 | 1022 | 2703190 | 0 | 0 | 1022 | 2703190 | 0%
8.5 | Joints in Vertical elements |  | 0 | 0 | 0 | 0 | 0 | 0 | 0 | 0%
i | Providing and fixing Extruded aluminum frame and plate with necessary lapping, capping, required high quality anchor bolts for fixing, profile, edge trimming, required notch for movement etc complete against mechanical damages as per the size and shape. including jointing at the laps with necessary aluminum butt welding etc., complete. |  | 0 | 0 | 0 | 0 | 0 | 0 | 0 | 0%
| 50mm wide joint between vertical RCC elements at car parking areas at basements |  | 0 | 0 | 0 | 0 | 0 | 0 | 0 | 0%
|  |  | 0 | 0 | 0 | 0 | 0 | 0 | 0 | 0%
|  |  | 0 | 0 | 0 | 0 | 0 | 0 | 0 | 0%
| Continuous extruded aluminum (Mill finish) frame and cover with neoprene gasket & capping as per manufacturers details with required anchor bolts for fixing. |  | 0 | 0 | 0 | 0 | 0 | 0 | 0 | 0%
a | GF-Terrace | Rmt | 3680 | 4229 | 15562720 | 0 | 0 | 4229 | 15562720 | 0%
| Sub-Total |  |  |  | 25833910 | 0 | 0 | 0 | 25833910 | 0%
9 | MISCELLANEOUS WORKS |  | 0 | 0 | 0 | 0 |  | 0 | 0 | 0%
| Unless otherwise specified rates quoted for all miscellaneous works shall include the following : |  | 0 | 0 | 0 | 0 | 0 | 0 | 0 | 0%
| Cost of all materials, labour, equipment / tools & plants required, conveyance, infrastructure facilities required etc. |  | 0 | 0 | 0 | 0 | 0 | 0 | 0 | 0%
| Work shall be at all levels, heights & elevation and location. |  | 0 | 0 | 0 | 0 | 0 | 0 | 0 | 0%
| All materials supplied from the contractor shall be free from manufacturing defects and defective workmanship and guaranteed. Any defects noticed shall be made good,at no extra cost |  | 0 | 0 | 0 | 0 | 0 | 0 | 0 | 0%
| Tests on materials shall conform to IS Specification and the test shall be carried out as directed either at site Laboratory or at any approved test laboratory. |  | 0 | 0 | 0 | 0 | 0 | 0 | 0 | 0%
| Provide all materials, hardwares, bolts and nuts, washers, any fastening materials and devices, anchor fasteners shall be of approved make and conform to IS specification if required. |  | 0 | 0 | 0 | 0 | 0 | 0 | 0 | 0%
| All works to be carried out as per relevent services requirement. |  | 0 | 0 | 0 | 0 | 0 | 0 | 0 | 0%
9.1 | Providing and fixing in position single component, self sealing water swelling bars made up of flexible polymer composites at construction joints of retaining walls and water retaining structures etc., and wherever specified with proper overlaps at joints of approved makes as per consultants approval. |  | 0 | 0 | 0 | 0 | 0 | 0 | 0 | 0%
a | Masterflex 610 of BASF make | Rmt | 743 | 400 | 297200 | 0 | 0 | 400 | 297200 | 0%
9.2 | Providing and fixing in position the PVC coated steps of size 300 x 150mm for UG Sump, STP and OH Tank including placing 150mm inside concrete (while doing form work), aligning during concreting, grouting the junction if required, cleaning etc., | Nos | 533 | 603 | 321399 | 0 | 0 | 603 | 321399 | 0%
9.3 | SUB SOIL DRAINAGE SYSTEM |  | 0 | 0 | 0 | 0 | 0 | 0 | 0 | 0%
9.3.1 | Excavation in all kind of soils for laying sub soil drainage pipe upto 160mm dia (internal) including forming bottom surface to required level refilling selected excavated earth around the pipe in layers of 150mm thick watering consolidating and disposing off the surplus earth with in the site or as directed by the site Engineer with in a lead of 300m etc., complete. Note:PCC area shall be considered for measurement (Working space & provision of slopes if required for execution shall not be paid separately). | Cum | 400 | 250 | 100000 | 0 | 0 | 250 | 100000 | 0%
9.3.2 | Providing and laying plain cement concrete of grade M10 at all levels using coarse graded aggregate of 20mm and down size, fine aggregates,OPC/PPC for levelling course under footings, flooring, steps, walls, platform, for external development works and at locations specified etc. including sub grade base preparation, form work wherever necessary, levelling, compacting, curing including all leads and lifts, rough finishing at the top surface etc. all complete, as directed by Client / the Engineer and as per drawings. | Cum | 5759 | 50 | 287950 | 0 | 0 | 50 | 287950 | 0%
9.3.3 | Providing and laying fine aggregate cushion layer in the trenches, drainage systems for full width and all-round the pipes as indicated in the drawing. Cost to include necessary compaction etc., complete including lead and lift etc., complete as directed by the Client / the Engineer. | Cum | 2292 | 140 | 320880 | 0 | 0 | 140 | 320880 | 0%
9.3.4 | Providing and laying 20mm single size aggregate for sub-soil drainage system to the specified width and depth as indicated in the drawing, Cost shall include necessay lead and lift etc., complete as directed by the Engineer- in-charge. | Cum | 2292 | 110 | 252120 | 0 | 0 | 110 | 252120 | 0%
9.3.5 | Providing and laying hard sub soil drainage pipe made up of moulded core. Drainage pipe shall have two third as porous and factory slotted to give route for water to drained out. Pipe shall have good water permeability, high pressure resistance, light weight, long service life etc. Technical details: Cannular size: f80, weight: 1800g/m, void ratio: 85%, Pressure Resistance: (flat rate 20%): 125. Rate quoted shall include 180GSM Gio-fabric sheet (geo-filter mesh) of approved make all-round the pipes as indicated in the drawing. etc., complete including all kind of wastages, lead and lift as per drawing & other associated works.etc,complete as directed by the Client / the Engineer. |  | 0 | 0 | 0 | 0 | 0 | 0 | 0 | 0%
i | 160mm dia | Rmt | 1350 | 585 | 789750 | 0 | 0 | 585 | 789750 | 0%
9.3.6 | Providing and wrapping polypropelene non woven geo fabric of GSM 180 mm thick encasing along the retaining wall as indicated in the drawing for smooth drainage system without any clogging etc., complete as instructed by the Client / the Engineer. Cost to include all the necessry lappings, wastages etc, only surface area will be measured and paid. |  | 0 | 0 | 0 | 0 | 0 | 0 | 0 | 0%
i | Along the retaining wall over the quarry dust filling towards earth side | Sqm | 270 | 1994 | 538380 | 0 | 0 | 1994 | 538380 | 0%
ii | Along the perimeter of the drainage trench | Sqm | 270 | 1135 | 306450 | 0 | 0 | 1135 | 306450 | 0%
9.4 | Civil Work associated with PHE works |  | 0 | 0 | 0 | 0 | 0 | 0 | 0 | 0%
9.4.1 | Supplying and laying PCC support blocks of 1:3:6 concrete mix of sizes as given below for pipe supports on the terrace complete. | Cum | 6974 | 90 | 627660 | 0 | 0 | 90 | 627660 | 0%
9.4.2 | Supplying, fixing & testing in position of Hot dip Galvanised C class pipe puddle flanges fabricated of 750 mm long pipe pieces to R.C.C. water tanks wall / slab. The entire fitting shall be hot dipped galvanized (Flanges shall confirm to BS10 Table E) . |  | 0 | 0 | 0 | 0 | 0 | 0 | 0 | 0%
i | Puddle Flanges - 750mm Long |  | 0 | 0 | 0 | 0 | 0 | 0 | 0 | 0%
a | Fire tank inlet - 100mm dia | Nos | 4435 | 9 | 39915 | 0 | 0 | 9 | 39915 | 0%
b | Fire tank outlet - 150mm dia | Nos. | 6491 | 18 | 116838 | 0 | 0 | 18 | 116838 | 0%
c | Fire & Domestic tank drain - 50mm dia | Nos | 2886 | 18 | 51948 | 0 | 0 | 18 | 51948 | 0%
d | Domestic tank outlet - 65mm dia | Nos | 3274 | 18 | 58932 | 0 | 0 | 18 | 58932 | 0%
e | Domestic tank outlet - 80mm dia | Nos | 3776 | 36 | 135936 | 0 | 0 | 36 | 135936 | 0%
f | Domestic tank outlet - 100mm dia | Nos | 4435 | 36 | 159660 | 0 | 0 | 36 | 159660 | 0%
g | Fire & Domestic tank vent - 100mm dia | Nos | 4435 | 72 | 319320 | 0 | 0 | 72 | 319320 | 0%
i | Domestic tank overflow - 150mm dia | Nos | 6491 | 9 | 58419 | 0 | 0 | 9 | 58419 | 0%
j | Domestic tank level controller - 32mm dia | Nos | 2304 | 9 | 20736 | 0 | 0 | 9 | 20736 | 0%
k | Flushing tank inlet - 65mm dia | Nos | 3274 | 9 | 29466 | 0 | 0 | 9 | 29466 | 0%
l | Flushing tank drain - 50mm dia | Nos | 2886 | 18 | 51948 | 0 | 0 | 18 | 51948 | 0%
m | Flushing tank outlet - 100mm dia | Nos | 2886 | 36 | 103896 | 0 | 0 | 36 | 103896 | 0%
n | Flushing tank vent - 100mm dia | Nos | 7987 | 36 | 287532 | 0 | 0 | 36 | 287532 | 0%
o | Flushing tank overflow - 80mm dia | Nos | 3776 | 9 | 33984 | 0 | 0 | 9 | 33984 | 0%
p | Flushing tank level controller - 32mm dia | Nos | 2304 | 9 | 20736 | 0 | 0 | 9 | 20736 | 0%
ii | Manhole Covers |  | 0 | 0 | 0 | 0 | 0 | 0 | 0 | 0%
a | CI manhole frame and cover (medium duty) with locking facility - ( 600 x 600 )mm | Nos | 17121 | 108 | 1849068 | 0 | 0 | 108 | 1849068 | 0%
| Note : |  | 0 | 0 | 0 | 0 | 0 | 0 | 0 | 0%
| 1) All puddle flanges to be hot dip galvanised. |  | 0 | 0 | 0 | 0 | 0 | 0 | 0 | 0%
| 2) The puddle flange length shall be as per the site conditions. |  | 0 | 0 | 0 | 0 | 0 | 0 | 0 | 0%
| 3) Vent pipe shall have GI Elbow with mosquito mesh |  | 0 | 0 | 0 | 0 | 0 | 0 | 0 | 0%
9.4.3 | Construction of catch basin of as per the required size and depth upto 1200mm for basement drainage with 230mm thick walls in well burnt table moulded bricks in CM 1:4 over a bed of 100 mm thick PCC 1:4:8 internal walls plastered smooth in CM 1:3 and external walls plastered in1:6 with sponge finish. Fixing precast grating of required size on top surface flushed to the finished floor level with necessary excavation, back filling the selected excavated earth with all leads and lifts etc., complete. The quoted rate shall include 110dia PVC pipe sleeves from road GSM to the chamber as shown in the drawings. 600mm x 600mm (clear internal dimension) Precast cover of Medium duty. | Nos | 21605 | 20 | 432100 | 0 | 0 | 20 | 432100 | 0%
9.4.4 | Supplying and installing MS fabricated ramp drain grating at entrance where ever indicated using 50mm nominal bore,MS pipes at 105mm C/C and 8mm thick MS flats welded together and placed on MS angles of size 65mm x 65mm x 6mm as enumerated in the drawings, the quoted rates shall include for painting two coats of enamel paint over a coat of primer etc.,complete. Width of the drain = 450 mm | Rmt | 5198 | 10 | 51980 | 0 | 0 | 10 | 51980 | 0%
9.4.5 | Supplying, fixing & testing inlet, outlet & pipes & fittings to storm water sump with PVC steps & RCC frame and cover which shall be lockable as shown on the drawings etc., complete with accessories comprising of the following. Approximate depth. - 3.0 M. (i) 2nos. 100mm dia vent pipe with mosquito proof mesh (ii) 2Nos. 600 x 600 Manhole frame and cover (iii) 1 No. 100mm dia puddle flange outlet pipe. | Nos | 37125 | 4 | 148500 | 0 | 0 | 4 | 148500 | 0%
9.4.6 | Supplying, installing, testing and commissioning of 200mm dia R.C.C NP2 class Hume pipe laid to the required level and grade with collars joining in CM 1:3 making necessary connections as required etc., complete. (Provision for road crossings) | Rmt | 1215 | 60 | 72900 | 0 | 0 | 60 | 72900 | 0%
9.5 | UG SUMP |  | 0 | 0 | 0 | 0 | 0 | 0 | 0 | 0%
a | CI manhole frame and cover (medium duty) with locking facility - ( 600 x 600 )mm | Nos | 17145 | 2 | 34290 | 0 | 0 | 2 | 34290 | 0%
| Puddle Flanges - 750mm Long |  | 0 | 0 | 0 | 0 | 0 | 0 | 0 | 0%
b | Inlet Puddle Flange |  | 0 | 0 | 0 | 0 | 0 | 0 | 0 | 0%
i | Municipal Inlet - 150 mm dia | Nos. | 6491 | 4 | 25964 | 0 | 0 | 4 | 25964 | 0%
ii | Borewell Inlet - 100 mm dia | Nos. | 4435 | 8 | 35480 | 0 | 0 | 8 | 35480 | 0%
iii | Tanker Inlet - 100 mm dia | Nos. | 4435 | 12 | 53220 | 0 | 0 | 12 | 53220 | 0%
iv | 2 way FBIC inlet / Fire test line - 100 m dia | Nos. | 4435 | 2 | 8870 | 0 | 0 | 2 | 8870 | 0%
c | Fire water tank 1 to Fire water tank 2 overflow - 100 mm dia | Nos. | 4435 | 6 | 26610 | 0 | 0 | 6 | 26610 | 0%
d | Fire water tank 2 to Raw water tank overflow - 100 mm dia | Nos. | 4435 | 6 | 26610 | 0 | 0 | 6 | 26610 | 0%
e | Fire tank Outlets |  | 0 | 0 | 0 | 0 | 0 | 0 | 0 | 0%
i | 200mm dia | Nos. | 9322 | 8 | 74576 | 0 | 0 | 8 | 74576 | 0%
ii | 250mm dia | Nos. | 10920 | 8 | 87360 | 0 | 0 | 8 | 87360 | 0%
f | Fire tanks , Raw water tank , Treated water tank & Roof drain pipe - 50 mm dia | Nos. | 2886 | 12 | 34632 | 0 | 0 | 12 | 34632 | 0%
g | Fire tanks , Raw water tank , Treated water tank & Roof water tank vent pipe- 100 mm dia | Nos. | 7987 | 24 | 191688 | 0 | 0 | 24 | 191688 | 0%
h | Fire tanks , Raw water tank , Treated water tank & Roof water tank level controller - 32 mm dia | Nos. | 2304 | 10 | 23040 | 0 | 0 | 10 | 23040 | 0%
i | Raw water tank & Treated water tank overflow pipe - 100 mm dia | Nos. | 4435 | 16 | 70960 | 0 | 0 | 16 | 70960 | 0%
j | Raw water tank outlet - 150 mm dia | Nos. | 6491 | 8 | 51928 | 0 | 0 | 8 | 51928 | 0%
k | Treated water tank outlets - 150mm dia | Nos. | 6491 | 24 | 155784 | 0 | 0 | 24 | 155784 | 0%
l | Treated water tank inlet - 100 mm dia | Nos. | 4435 | 4 | 17740 | 0 | 0 | 4 | 17740 | 0%
| Roof water sump inlet and overflow shall be provided with the cut out. No puddle flange. |  | 0 | 0 | 0 | 0 | 0 | 0 | 0 | 0%
| Note : All puddle flanges to be hot dip galvanised. |  | 0 | 0 | 0 | 0 | 0 | 0 | 0 | 0%
| The side Manhole to the UG sump is not considered. |  | 0 | 0 | 0 | 0 | 0 | 0 | 0 | 0%
9.6 | STP WORKS |  | 0 | 0 | 0 | 0 | 0 | 0 | 0 | 0%
a | Final Tank Outlet Puddle Flanges - 150 mm dia | Nos. | 6302 | 20 | 126040 | 0 | 0 | 20 | 126040 | 0%
b | For Irrigation Pump - 100mm dia | Nos. | 4305 | 8 | 34440 | 0 | 0 | 8 | 34440 | 0%
c | UF tank Outlets - 100mm dia | Nos. | 4305 | 4 | 17220 | 0 | 0 | 4 | 17220 | 0%
| Sub-Total |  |  |  | 8982055 | 0 | 0 | 0 | 8982055 | 0%
10 | CONDUIT WITH ACCESSORIES |  | 0 |  | 0 | 0 |  |  |  | 0%
1 | Supply & Installation of 20 mm dia heavy duty FRLS 2 mm thick conduit for ceiling & wall in MIVAN shuttering excluding wiring & including GI Fish wire / Nylon Fish wire, all other necessary acessories such as deeps, flat / round junction boxes, bends, collars, elbows, binding wires , suspension,etc whereevr required to complete works as per approved drawings and as also instructed by Client / the Engineer. (Approved make “VIP / SUDHAKAR PIPES / UNIVERSAL / POWERPLAST”) | Rmt | 67 | 141500 | 9480500 | 0 | 0 | 141500 | 9480500 | 0%
| Supply 70% (Material supply) | Rmt | 46.9 | 0 |  | 0 | 0 | 0 | 0
| Supply 20% (Installation) | Rmt | 13.4 | 0 |  | 0 | 0 | 0 | 0
| Supply 10% (Testing & Commission) | Rmt | 6.7 | 0 |  | 0 | 0 | 0 | 0
2 | Supply & Installation of 25 mm dia heavy duty FRLS 2 mm thick conduit for ceiling & wall in MIVAN shuttering excluding wiring & including GI Fish wire / Nylon Fish wire, all other necessary acessories such as deeps, flat / round junction boxes, bends, collars, elbows, binding wires , suspension,etc whereevr required to complete works as per approved drawings and as also instructed by Client / the Engineer. (Approved make “VIP / SUDHAKAR PIPES / UNIVERSAL / POWERPLAST”) | Rmt | 81 | 64500 | 5224500 | 0 | 0 | 64500 | 5224500 | 0%
| Supply 70% (Materail supply) | Rmt | 56.7 | 0 |  | 0 | 0 | 0 | 0
| Supply 20% (Installation) | Rmt | 16.2 | 0 |  | 0 | 0 | 0 | 0
| Supply 10% (Testing & Commission) | Rmt | 8.1 | 0 |  | 0 | 0 | 0 | 0
3 | Supply & Installation of ceiling fan junction box with complete rod assembly as per approved drawings and also instructed by Client / the Engineer. (Approved make “VIP / SUDHAKAR PIPES / UNIVERSAL / POWERPLAST”) | Nos | 110 | 5950 | 654500 | 0 | 0 | 5950 | 654500 | 0%
| Supply 70% (Materail supply) | Nos | 77 | 0 |  | 0 | 0 | 0 | 0
| Supply 20% (Installation) | Nos | 22 | 0 |  | 0 | 0 | 0 | 0
| Supply 10% (Testing & Commission) | Nos | 11 | 0 |  | 0 | 0 | 0 | 0
4 | Supply & Installation of 12 way single phase MS powder coated MCB DB box 2mm thick with complete assembly excluding switchgears as per approved drawings and also instructed by Client / the Engineer. (Approved make: "HAGER / LEGRAND / SCHNEIDER / INDOASIAN”) | Nos | 2960 | 1275 | 3774000 | 0 | 0 | 1275 | 3774000 | 0%
| Supply 70% (Materail supply) | Nos | 2072 | 0 |  | 0 | 0 | 0 | 0
| Supply 20% (Installation) | Nos | 592 | 0 |  | 0 | 0 | 0 | 0
| Supply 10% (Testing & Commission) | Nos | 296 | 0 |  | 0 | 0 | 0 | 0
5 | Supply & Installation of 8 way single phase MS powder coated MCB DB box 2mm thick with complete assembly excluding switchgears as per approved drawings and also instructed by Client / the Engineer. (Approved make: "HAGER / LEGRAND / SCHNEIDER / INDOASIAN”) | Nos | 2324 | 135 | 313740 | 0 | 0 | 135 | 313740 | 0%
| Supply 70% (Materail supply) | Nos | 1626.8 | 0 |  | 0 | 0 | 0 | 0
| Supply 20% (Installation) | Nos | 464.8 | 0 |  | 0 | 0 | 0 | 0
| Supply 10% (Testing & Commission) | Nos | 232.4 | 0 |  | 0 | 0 | 0 | 0
6 | Supply & Installation of GI 1.20mm thick back box as per approved drawings and also instructed by Client / the Engineer. (Approved make: “SCHNEIDER / PANASONIC ROMA PLUS / HAVELLS CRABTREE / GREAT WHITE”) |  | 0 | 0 | 0 | 0 | 0 | 0 | 0 | 0%
a | 1 - 2 module (76.5mm H x 76.5mm W x 51mm) | Nos | 134 | 6940 | 929960 | 0 | 0 | 6940 | 929960 | 0%
| Supply 70% (Materail supply) |  | 93.8 | 0 |  | 0 | 0 | 0 | 0
| Supply 20% (Installation) |  | 26.8 | 0 |  | 0 | 0 | 0 | 0
| Supply 10% (Testing & Commission) |  | 13.4 | 0 |  | 0 | 0 | 0 | 0
b | 3 module (76.5mm H x 99.7mm W x 51mm) | Nos | 197 | 4250 | 837250 | 0 | 0 | 4250 | 837250 | 0%
| Supply 70% (Materail supply) |  | 137.9 | 0 |  | 0 | 0 | 0 | 0
| Supply 20% (Installation) |  | 39.4 | 0 |  | 0 | 0 | 0 | 0
| Supply 10% (Testing & Commission) |  | 19.7 | 0 |  | 0 | 0 | 0 | 0
c | 4 module (76.5mm H x 136.8mm W x 51mm) | Nos | 255 | 4250 | 1083750 | 0 | 0 | 4250 | 1083750 | 0%
| Supply 70% (Materail supply) |  | 178.5 | 0 |  | 0 | 0 | 0 | 0
| Supply 20% (Installation) |  | 51 | 0 |  | 0 | 0 | 0 | 0
| Supply 10% (Testing & Commission) |  | 25.5 | 0 |  | 0 | 0 | 0 | 0
d | 6 module (76.5mm H x 214.2mm W x 51mm) | Nos | 280 | 4250 | 1190000 | 0 | 0 | 4250 | 1190000 | 0%
| Supply 70% (Materail supply) |  | 196 | 0 |  | 0 | 0 | 0 | 0
| Supply 20% (Installation) |  | 56 | 0 |  | 0 | 0 | 0 | 0
| Supply 10% (Testing & Commission) |  | 28 | 0 |  | 0 | 0 | 0 | 0
e | 8 module (77.3mm H x 232.8mm W x 51mm) | Nos | 362 | 1275 | 461550 | 0 | 0 | 1275 | 461550 | 0%
| Supply 70% (Materail supply) |  | 253.4 | 0 |  | 0 | 0 | 0 | 0
| Supply 20% (Installation) |  | 72.4 | 0 |  | 0 | 0 | 0 | 0
| Supply 10% (Testing & Commission) |  | 36.2 | 0 |  | 0 | 0 | 0 | 0
f | 12 module (132.0 mm H x 206.0mm W x 55.0mm) | Nos | 397 | 1040 | 412880 | 0 | 0 | 1040 | 412880 | 0%
| Supply 70% (Materail supply) |  | 277.9 | 0 |  | 0 | 0 | 0 | 0
| Supply 20% (Installation) |  | 79.4 | 0 |  | 0 | 0 | 0 | 0
| Supply 10% (Testing & Commission) |  | 39.7 | 0 |  | 0 | 0 | 0 | 0
| Sub-Total |  |  |  | 24362630 | 0 | 0 | 0 | 24362630 | 0%
11 | MASONRY WORK |  | 0 | 0 | 0 | 0 |  |  | 0 | 0%
| Preamble: Manufactured sand (M-sand) conforming to approved gradation as per IS code 1542. |  | 0 | 0 | 0 | 0 | 0 | 0 | 0 | 0%
| Note : Unless other wise specified the quoted rates shall be inclusive of the following |  | 0 | 0 | 0 | 0 | 0 | 0 | 0 | 0%
| Work on all floors and locations for any nature of masonry to any depths, heights and to a curve as per drawings inclusive of allied accessories. |  | 0 | 0 | 0 | 0 | 0 | 0 | 0 | 0%
| Cement blocks to be adequately saturated with potable water before laying |  | 0 | 0 | 0 | 0 | 0 | 0 | 0 | 0%
| Masonry walls to be built to true horizontal and vertical planes and well within the tolerences as stipulated in the relevent IS code of practice. The masonry joints shall be 10mm. |  | 0 | 0 | 0 | 0 | 0 | 0 | 0 | 0%
| Providing required staging, scaffolding, platform, etc; at all levels & height |  | 0 | 0 | 0 | 0 | 0 | 0 | 0 | 0%
| Curing should be done for a minimum period of 7 days |  | 0 | 0 | 0 | 0 | 0 | 0 | 0 | 0%
| Hacking & roughening of concrete in the area of masonry. |  | 0 | 0 | 0 | 0 | 0 | 0 | 0 | 0%
| Raking out joints to specified width and depth for pointing. |  | 0 | 0 | 0 | 0 | 0 | 0 | 0 | 0%
| Levelling & preparing top of masonry for Damp Proof Course at the designed level. |  | 0 | 0 | 0 | 0 | 0 | 0 | 0 | 0%
| Filling in and Packing the hollow concrete blocks into the voids with cement mortar 1:6 to offer a solid core for the anchorage and expansion bolts purposes for the installation of Joinery - Doors, Windows, Ventilators etc. |  | 0 | 0 | 0 | 0 | 0 | 0 | 0 | 0%
| Solid blocks to be used in lieu of hollow blocks in the locations of holdfast/any anchorage/inserts along the door, window, ventillators, louvers, shaft doors and grill jambs. |  | 0 | 0 | 0 | 0 | 0 | 0 | 0 | 0%
| Rate shall include creating openings in the Masonry walls, introducing Pipe sleeves for the passage of any services and making good of the same by packing with Cement Mortar of 1:6 Proportions. |  | 0 | 0 | 0 | 0 | 0 | 0 | 0 | 0%
| Rate shall include provision of adjustable course at middle or as planned in method statements planned location (not on top most layer) , top course to be maintained as full size always with top packing moratr joint maintained uniform as 25 mm for easy and complete packing. |  | 0 | 0 | 0 | 0 | 0 | 0 | 0 | 0%
| Sprit level of size 2 meter, 1.5 meter,etc., to be used against conventional plumb bob and strictly no manual cutting/breaking of blocks are entertained. |  | 0 | 0 | 0 | 0 | 0 | 0 | 0 | 0%
| Rate shall include filling & packing the deep grooves formed by chasing the walls for the provision of Electrical DB, Back Boxes, Conduits, Plumbing and Drainage lines etc. |  | 0 | 0 | 0 | 0 | 0 | 0 | 0 | 0%
11.01 | Providing and Constructing of 200mm thk Solid Cement Concrete Block Masonry work at all levels in cement mortar 1:6 (1Cement: 6 Manufactured Sand) using standard sizes of 400mm X 200mm X 200mm of solid cement concrete blocks of thickness, with a minimum compressive strength of 35 Kg/Sq Cm conforming to IS 2185, including all scaffolding, staging, wastages, labour, curing, all Lead & lifts, raking, 10mm joints should be pointed neatly, cleaning surroundings at all time, using proper tools (block cutting machine, spirit level, Right angle (BIG) and tackles, etc. complete and as directed and as per specification & drawings and as per the directions of Client / the Engineer. |  | 0 | 0 | 0 | 0 | 0 | 0 | 0 | 0%
| Location: Lift part wall |  | 0 | 0 | 0 | 0 | 0 | 0 | 0 | 0%
a | Basement | Sqm | 1469 | 36 | 52884 | 0 | 0 | 36 | 52884 | 0%
b | Ground floor | Sqm | 1469 | 899 | 1320631 | 0 | 0 | 899 | 1320631 | 0%
c | Floor -1 | Sqm | 1469 | 699 | 1026831 | 0 | 0 | 699 | 1026831 | 0%
d | Floor -2 | Sqm | 1469 | 699 | 1026831 | 0 | 0 | 699 | 1026831 | 0%
e | Floor -3 | Sqm | 1469 | 699 | 1026831 | 0 | 0 | 699 | 1026831 | 0%
f | Floor -4 | Sqm | 1469 | 699 | 1026831 | 0 | 0 | 699 | 1026831 | 0%
g | Floor -5 | Sqm | 1469 | 699 | 1026831 | 0 | 0 | 699 | 1026831 | 0%
h | Floor -6 | Sqm | 1469 | 81 | 118989 | 0 | 0 | 81 | 118989 | 0%
i | Floor -7 | Sqm | 1469 | 81 | 118989 | 0 | 0 | 81 | 118989 | 0%
j | Floor -8 | Sqm | 1469 | 81 | 118989 | 0 | 0 | 81 | 118989 | 0%
k | Floor -9 | Sqm | 1469 | 81 | 118989 | 0 | 0 | 81 | 118989 | 0%
l | Floor -10 | Sqm | 1469 | 81 | 118989 | 0 | 0 | 81 | 118989 | 0%
m | Floor -11 | Sqm | 1469 | 81 | 118989 | 0 | 0 | 81 | 118989 | 0%
n | Floor -12 | Sqm | 1469 | 81 | 118989 | 0 | 0 | 81 | 118989 | 0%
o | Floor -13 | Sqm | 1469 | 81 | 118989 | 0 | 0 | 81 | 118989 | 0%
p | Floor -14 | Sqm | 1469 | 81 | 118989 | 0 | 0 | 81 | 118989 | 0%
q | Floor -15 | Sqm | 1469 | 81 | 118989 | 0 | 0 | 81 | 118989 | 0%
r | Floor -16 | Sqm | 1469 | 81 | 118989 | 0 | 0 | 81 | 118989 | 0%
s | Floor -17 | Sqm | 1469 | 81 | 118989 | 0 | 0 | 81 | 118989 | 0%
t | Floor -18 | Sqm | 1469 | 81 | 118989 | 0 | 0 | 81 | 118989 | 0%
u | Floor -19 | Sqm | 1469 | 18 | 26442 | 0 | 0 | 18 | 26442 | 0%
v | Floor -20 | Sqm | 1469 | 18 | 26442 | 0 | 0 | 18 | 26442 | 0%
w | Floor -21 | Sqm | 1469 | 18 | 26442 | 0 | 0 | 18 | 26442 | 0%
x | Floor -22 | Sqm | 1469 | 18 | 26442 | 0 | 0 | 18 | 26442 | 0%
y | Floor -23 | Sqm | 1469 | 18 | 26442 | 0 | 0 | 18 | 26442 | 0%
z | Floor -24 | Sqm | 1469 | 18 | 26442 | 0 | 0 | 18 | 26442 | 0%
aa | Terrace Floor | Sqm | 1469 | 0 | 0 | 0 | 0 | 0 | 0 | 0%
11.02 | Providing and Constructing of 150mm thk Solid Cement Concrete Block Masonry work at all levels in cement mortar 1:6 (1Cement:6 Manufactured Sand) using standard sizes of 400mm X 200mm X 150mm of solid cement concrete blocks of thickness, with a minimum compressive strength of 35 Kg/Sq Cm conforming to IS 2185, including all scaffolding, staging, wastages, labour, curing, all Lead & lifts, raking, 10mm joints should be pointed neatly, cleaning surroundings at all time, using proper tools (block cutting machine, spirit level, Right angle (BIG) and tackles, etc. complete and as directed and as per specification & drawings and as per the directions of Client / the Engineer. |  | 0 | 0 | 0 | 0 | 0 | 0 | 0 | 0%
| Location: Ledge wall & Control Room |  | 0 | 0 | 0 | 0 | 0 | 0 | 0 | 0%
a | Basement | Sqm | 1260 | 231 | 291060 | 0 | 0 | 231 | 291060 | 0%
b | Ground floor | Sqm | 1260 | 2945 | 3710700 | 0 | 0 | 2945 | 3710700 | 0%
c | Floor -1 | Sqm | 1260 | 1536 | 1935360 | 0 | 0 | 1536 | 1935360 | 0%
d | Floor -2 | Sqm | 1260 | 1280 | 1612800 | 0 | 0 | 1280 | 1612800 | 0%
e | Floor -3 | Sqm | 1260 | 427 | 538020 | 0 | 0 | 427 | 538020 | 0%
f | Floor -4 | Sqm | 1260 | 427 | 538020 | 0 | 0 | 427 | 538020 | 0%
g | Floor -5 | Sqm | 1260 | 427 | 538020 | 0 | 0 | 427 | 538020 | 0%
h | Floor -6 | Sqm | 1260 | 106 | 133560 | 0 | 0 | 106 | 133560 | 0%
i | Floor -7 | Sqm | 1260 | 106 | 133560 | 0 | 0 | 106 | 133560 | 0%
j | Floor -8 | Sqm | 1260 | 106 | 133560 | 0 | 0 | 106 | 133560 | 0%
k | Floor -9 | Sqm | 1260 | 106 | 133560 | 0 | 0 | 106 | 133560 | 0%
l | Floor -10 | Sqm | 1260 | 106 | 133560 | 0 | 0 | 106 | 133560 | 0%
m | Floor -11 | Sqm | 1260 | 106 | 133560 | 0 | 0 | 106 | 133560 | 0%
n | Floor -12 | Sqm | 1260 | 106 | 133560 | 0 | 0 | 106 | 133560 | 0%
o | Floor -13 | Sqm | 1260 | 106 | 133560 | 0 | 0 | 106 | 133560 | 0%
p | Floor -14 | Sqm | 1260 | 106 | 133560 | 0 | 0 | 106 | 133560 | 0%
q | Floor -15 | Sqm | 1260 | 106 | 133560 | 0 | 0 | 106 | 133560 | 0%
r | Floor -16 | Sqm | 1260 | 106 | 133560 | 0 | 0 | 106 | 133560 | 0%
s | Floor -17 | Sqm | 1260 | 106 | 133560 | 0 | 0 | 106 | 133560 | 0%
t | Floor -18 | Sqm | 1260 | 106 | 133560 | 0 | 0 | 106 | 133560 | 0%
u | Floor -19 | Sqm | 1260 | 18 | 22680 | 0 | 0 | 18 | 22680 | 0%
v | Floor -20 | Sqm | 1260 | 18 | 22680 | 0 | 0 | 18 | 22680 | 0%
w | Floor -21 | Sqm | 1260 | 18 | 22680 | 0 | 0 | 18 | 22680 | 0%
x | Floor -22 | Sqm | 1260 | 18 | 22680 | 0 | 0 | 18 | 22680 | 0%
y | Floor -23 | Sqm | 1260 | 18 | 22680 | 0 | 0 | 18 | 22680 | 0%
z | Floor -24 | Sqm | 1260 | 18 | 22680 | 0 | 0 | 18 | 22680 | 0%
aa | Terrace Floor | Sqm | 1260 | 119 | 149940 | 0 | 0 | 119 | 149940 | 0%
11.03 | Providing and constructing of 100mm thick solid concrete block masonry walls as specified in cement mortar 1:4 using precast blocks of 400 x 200 x 100mm size with minimum compressive strength of 35 kg/sq. cm( as per IS 2185) for construction and reinforced with 2 Nos. of 8mm dia. bars at every 5th course (Steel shall be measured in relevant steel item) with RCC 1:2:4 band 75mm thick for the length of wall (also mulions if requied), including shuttering, necessary scaffolding, staging, striking and raking out, 10mm joints should be pointed neatly, with all lead and lift at all levels, curing, loading and unloading, transportation and all other incidental charges, cleaning surroundings at all time ,using proper tools (block cutting machine, spirit level, Right angle (BIG) and tackles, etc., complete as directed by the Client / the Engineer. |  | 0 | 0 | 0 | 0 | 0 | 0 | 0 | 0%
| Location: Partition walls |  | 0 | 0 | 0 | 0 | 0 | 0 | 0 | 0%
a | Basement | Sqm | 1186 | 37 | 43882 | 0 | 0 | 37 | 43882 | 0%
b | Ground floor | Sqm | 1186 | 0 | 0 | 0 | 0 | 0 | 0 | 0%
c | Floor -1 | Sqm | 1186 | 0 | 0 | 0 | 0 | 0 | 0 | 0%
d | Floor -2 | Sqm | 1186 | 0 | 0 | 0 | 0 | 0 | 0 | 0%
e | Floor -3 | Sqm | 1186 | 29 | 34394 | 0 | 0 | 29 | 34394 | 0%
f | Floor -4 | Sqm | 1186 | 0 | 0 | 0 | 0 | 0 | 0 | 0%
g | Floor -5 | Sqm | 1186 | 0 | 0 | 0 | 0 | 0 | 0 | 0%
| Sub-Total |  |  |  | 19477735 | 0 | 0 | 0 | 19477735 | 0%
12 | PLASTERING WORK |  | 0 | 0 | 0 | 0 |  |  | 0 | 0%
| Quoted rate to include to achieve true to horizontal and vertical planes, line and level for all openings by providing/using suitable template (made of aluminium sections) in order to maintain geometry and dimensional uniformity for the structural openings. In case of any non compliences with refernce to the above the same shall be made good/corrected at contractor's cost. |  | 0 | 0 | 0 | 0 | 0 | 0 | 0 | 0%
| Manufactured sand (M-sand) confirming to approved gradation as per IS 1542, plastering mortar workability admixture of approved make (FOSROC or equivalent) and dosage as per manufacturer specification to be used in all plastering works. |  | 0 | 0 | 0 | 0 | 0 | 0 | 0 | 0%
| Note : Unless otherwise specified the quoted rates shall be inclusive of the following |  | 0 | 0 | 0 | 0 | 0 | 0 | 0 | 0%
| Work on all floors and locations for any nature of plastering to any depths, heights and to a curve as per drawings inclusive of allied accessories. |  | 0 | 0 | 0 | 0 | 0 | 0 | 0 | 0%
| Preparation of surface by raking joints and hacking or scarifying concrete surface and wetting the surface. |  | 0 | 0 | 0 | 0 | 0 | 0 | 0 | 0%
| Providing GI diamond/Rhombus shaped lath Plaster Expanded metal mesh 200 mm wide at junction of concrete and masonry or any two different materials background or as directed by Client / the Engineer. |  | 0 | 0 | 0 | 0 | 0 | 0 | 0 | 0%
| Necessary Staging, scaffolding, ladders, platform, etc |  | 0 | 0 | 0 | 0 | 0 | 0 | 0 | 0%
| Providing 12mm groove between skirting top and wall plaster |  | 0 | 0 | 0 | 0 | 0 | 0 | 0 | 0%
| Curing for minimum of 7 days. |  | 0 | 0 | 0 | 0 | 0 | 0 | 0 | 0%
| Proper geometrical finishes of all junctions, corners, recesses etc of plaster by using approved make GI corner beads at all exposed corners. |  | 0 | 0 | 0 | 0 | 0 | 0 | 0 | 0%
12.01 | Ceiling Plaster |  | 0 | 0 | 0 | 0 | 0 | 0 | 0 | 0%
| Preparing the surface, providing and applying of Ceiling plastering of 10mm thick in CM 1:4 (1cement : 4 Manufactured sand) including cost and conveyance of all materials like cement, Manufactured sand, water etc., to site, and all operational, incidental charges on materials and including cost of all labour charges for mixing mortar, hacking the concrete surface, finishing, scaffolding, lift charges, curing, cleaning surroundings at all time, using proper tools (spirit level,Right angle (BIG) and tackles, as directed by Client / the Engineer. etc., complete. |  | 0 | 0 | 0 | 0 | 0 | 0 | 0 | 0%
| Location: Control Rooms & Club House |  | 0 | 0 | 0 | 0 | 0 | 0 | 0 | 0%
a | Basement | Sqm | 377 | 0 | 0 | 0 | 0 | 0 | 0 | 0%
b | Ground floor | Sqm | 377 | 1124 | 423748 | 0 | 0 | 1124 | 423748 | 0%
c | Floor -1 | Sqm | 377 | 575 | 216775 | 0 | 0 | 575 | 216775 | 0%
d | Floor -2 | Sqm | 377 | 575 | 216775 | 0 | 0 | 575 | 216775 | 0%
e | Floor -3 | Sqm | 377 | 575 | 216775 | 0 | 0 | 575 | 216775 | 0%
f | Floor -4 | Sqm | 377 | 575 | 216775 | 0 | 0 | 575 | 216775 | 0%
12.02 | Internal Plastering works |  | 0 | 0 | 0 | 0 | 0 | 0 | 0 | 0%
| Prepare the surface, hacking, providing and applying Internal plastering to all internal RCC / Masonry surface, walls etc. at all levels, in cement mortar 1:6, 12mm thick, sponge finished, PVC rings as plaster thickness fixing for round openings, to line with necessary scaffolding, curing,etc, complete. including all lead and lifts. Cost to include supplying and Fixing Plaster GI Rhombus shaped mesh 200 mm wide (for concrete and block joints) and over electrical conduiting if exceeds one number made out of galvanized iron of nominal thickness 0.35mm with a zinc coating of 120 gms / Sqm of Arpitha or equivalent make, GI exposed corner beads (For exposed corners) made out of galvanized iron of nominal thickness 0.50 mm with zinc coating of size 45mm x 45mm of Arpitha or equivalent make, as protector for plastered wall and column corners/edges, including cutting grooves, rate to include the groove cutting for conduiting if required, plastering the mesh for both in CM 1:3 (concrete/masonry, grooves, electrical conduits), including tying in position by using Galvanised nails / washer / screws etc at the Column corners, wall corners wherever called for required size. and cost of necessary staging,etc., complete. |  | 0 | 0 | 0 | 0 | 0 | 0 | 0 | 0%
| Location: Control Rooms & Club House |  | 0 | 0 | 0 | 0 | 0 | 0 | 0 | 0%
a | Basement | Sqm | 442 | 180 | 79560 | 0 | 0 | 180 | 79560 | 0%
b | Ground floor | Sqm | 442 | 3537 | 1563354 | 0 | 0 | 3537 | 1563354 | 0%
c | Floor -1 | Sqm | 442 | 2083 | 920686 | 0 | 0 | 2083 | 920686 | 0%
d | Floor -2 | Sqm | 442 | 2107 | 931294 | 0 | 0 | 2107 | 931294 | 0%
e | Floor -3 | Sqm | 442 | 409 | 180778 | 0 | 0 | 409 | 180778 | 0%
f | Floor -4 | Sqm | 442 | 409 | 180778 | 0 | 0 | 409 | 180778 | 0%
g | Floor -5 | Sqm | 442 | 409 | 180778 | 0 | 0 | 409 | 180778 | 0%
h | Floor -6 | Sqm | 442 | 72 | 31824 | 0 | 0 | 72 | 31824 | 0%
i | Floor -7 | Sqm | 442 | 72 | 31824 | 0 | 0 | 72 | 31824 | 0%
j | Floor -8 | Sqm | 442 | 72 | 31824 | 0 | 0 | 72 | 31824 | 0%
k | Floor -9 | Sqm | 442 | 72 | 31824 | 0 | 0 | 72 | 31824 | 0%
l | Floor -10 | Sqm | 442 | 72 | 31824 | 0 | 0 | 72 | 31824 | 0%
m | Floor -11 | Sqm | 442 | 72 | 31824 | 0 | 0 | 72 | 31824 | 0%
n | Floor -12 | Sqm | 442 | 72 | 31824 | 0 | 0 | 72 | 31824 | 0%
o | Floor -13 | Sqm | 442 | 72 | 31824 | 0 | 0 | 72 | 31824 | 0%
p | Floor -14 | Sqm | 442 | 72 | 31824 | 0 | 0 | 72 | 31824 | 0%
q | Floor -15 | Sqm | 442 | 72 | 31824 | 0 | 0 | 72 | 31824 | 0%
r | Floor -16 | Sqm | 442 | 72 | 31824 | 0 | 0 | 72 | 31824 | 0%
s | Floor -17 | Sqm | 442 | 72 | 31824 | 0 | 0 | 72 | 31824 | 0%
t | Floor -18 | Sqm | 442 | 72 | 31824 | 0 | 0 | 72 | 31824 | 0%
u | Floor -19 | Sqm | 442 | 16 | 7072 | 0 | 0 | 16 | 7072 | 0%
v | Floor -20 | Sqm | 442 | 16 | 7072 | 0 | 0 | 16 | 7072 | 0%
w | Floor -21 | Sqm | 442 | 16 | 7072 | 0 | 0 | 16 | 7072 | 0%
x | Floor -22 | Sqm | 442 | 16 | 7072 | 0 | 0 | 16 | 7072 | 0%
y | Floor -23 | Sqm | 442 | 16 | 7072 | 0 | 0 | 16 | 7072 | 0%
z | Floor -24 | Sqm | 442 | 16 | 7072 | 0 | 0 | 16 | 7072 | 0%
aa | Terrace Floor | Sqm | 442 | 0 | 0 | 0 | 0 | 0 | 0 | 0%
12.03 | Rough plaster |  | 0 | 0 | 0 | 0 | 0 | 0 | 0 | 0%
| Providing, applying, Rough plastering at all levels (neat uniform rakings) in CM 1:6, (1cement :6 Manufactured sand) 8mm thick for walls, fixing tiles, granite slabs, marble etc. to line and plumb for walls including scartching the surface to receive the tiles for Dado backing, curing for 7 days, cleaning surroundings at all time, using proper tools (Spirit level, Right angle (BIG) and tackles, etc. complete at all levels. |  | 0 | 0 | 0 | 0 | 0 | 0 | 0 | 0%
i | Toilet wall upto Dadoing level |  | 0 | 0 | 0 | 0 | 0 | 0 | 0 | 0%
a | Basement | Sqm | 341 | 171 | 58311 | 0 | 0 | 171 | 58311 | 0%
b | Ground floor | Sqm | 341 | 1029 | 350889 | 0 | 0 | 1029 | 350889 | 0%
c | Floor -1 | Sqm | 341 | 1887 | 643467 | 0 | 0 | 1887 | 643467 | 0%
d | Floor -2 | Sqm | 341 | 2049 | 698709 | 0 | 0 | 2049 | 698709 | 0%
e | Floor -3 | Sqm | 341 | 1887 | 643467 | 0 | 0 | 1887 | 643467 | 0%
f | Floor -4 | Sqm | 341 | 1887 | 643467 | 0 | 0 | 1887 | 643467 | 0%
g | Floor -5 | Sqm | 341 | 1887 | 643467 | 0 | 0 | 1887 | 643467 | 0%
h | Floor -6 | Sqm | 341 | 2248 | 766568 | 0 | 0 | 2248 | 766568 | 0%
i | Floor -7 | Sqm | 341 | 2248 | 766568 | 0 | 0 | 2248 | 766568 | 0%
j | Floor -8 | Sqm | 341 | 2248 | 766568 | 0 | 0 | 2248 | 766568 | 0%
k | Floor -9 | Sqm | 341 | 2248 | 766568 | 0 | 0 | 2248 | 766568 | 0%
l | Floor -10 | Sqm | 341 | 2248 | 766568 | 0 | 0 | 2248 | 766568 | 0%
m | Floor -11 | Sqm | 341 | 2248 | 766568 | 0 | 0 | 2248 | 766568 | 0%
n | Floor -12 | Sqm | 341 | 2248 | 766568 | 0 | 0 | 2248 | 766568 | 0%
o | Floor -13 | Sqm | 341 | 2248 | 766568 | 0 | 0 | 2248 | 766568 | 0%
p | Floor -14 | Sqm | 341 | 2248 | 766568 | 0 | 0 | 2248 | 766568 | 0%
q | Floor -15 | Sqm | 341 | 2248 | 766568 | 0 | 0 | 2248 | 766568 | 0%
r | Floor -16 | Sqm | 341 | 2248 | 766568 | 0 | 0 | 2248 | 766568 | 0%
s | Floor -17 | Sqm | 341 | 2248 | 766568 | 0 | 0 | 2248 | 766568 | 0%
t | Floor -18 | Sqm | 341 | 2248 | 766568 | 0 | 0 | 2248 | 766568 | 0%
u | Floor -19 | Sqm | 341 | 390 | 132990 | 0 | 0 | 390 | 132990 | 0%
v | Floor -20 | Sqm | 341 | 390 | 132990 | 0 | 0 | 390 | 132990 | 0%
w | Floor -21 | Sqm | 341 | 390 | 132990 | 0 | 0 | 390 | 132990 | 0%
x | Floor -22 | Sqm | 341 | 390 | 132990 | 0 | 0 | 390 | 132990 | 0%
y | Floor -23 | Sqm | 341 | 390 | 132990 | 0 | 0 | 390 | 132990 | 0%
z | Floor -24 | Sqm | 341 | 390 | 132990 | 0 | 0 | 390 | 132990 | 0%
aa | Terrace Floor | Sqm | 341 | 0 | 0 | 0 | 0 | 0 | 0 | 0%
ii | Kitchen wall upto Dadoing level |  | 0 | 0 | 0 | 0 | 0 | 0 | 0 | 0%
a | Basement | Sqm | 341 | 0 | 0 | 0 | 0 | 0 | 0 | 0%
b | Ground floor | Sqm | 341 | 116 | 39556 | 0 | 0 | 116 | 39556 | 0%
c | Floor -1 | Sqm | 341 | 373 | 127193 | 0 | 0 | 373 | 127193 | 0%
d | Floor -2 | Sqm | 341 | 373 | 127193 | 0 | 0 | 373 | 127193 | 0%
e | Floor -3 | Sqm | 341 | 373 | 127193 | 0 | 0 | 373 | 127193 | 0%
f | Floor -4 | Sqm | 341 | 373 | 127193 | 0 | 0 | 373 | 127193 | 0%
g | Floor -5 | Sqm | 341 | 373 | 127193 | 0 | 0 | 373 | 127193 | 0%
h | Floor -6 | Sqm | 341 | 373 | 127193 | 0 | 0 | 373 | 127193 | 0%
i | Floor -7 | Sqm | 341 | 373 | 127193 | 0 | 0 | 373 | 127193 | 0%
j | Floor -8 | Sqm | 341 | 373 | 127193 | 0 | 0 | 373 | 127193 | 0%
k | Floor -9 | Sqm | 341 | 373 | 127193 | 0 | 0 | 373 | 127193 | 0%
l | Floor -10 | Sqm | 341 | 373 | 127193 | 0 | 0 | 373 | 127193 | 0%
m | Floor -11 | Sqm | 341 | 373 | 127193 | 0 | 0 | 373 | 127193 | 0%
n | Floor -12 | Sqm | 341 | 373 | 127193 | 0 | 0 | 373 | 127193 | 0%
o | Floor -13 | Sqm | 341 | 373 | 127193 | 0 | 0 | 373 | 127193 | 0%
p | Floor -14 | Sqm | 341 | 373 | 127193 | 0 | 0 | 373 | 127193 | 0%
q | Floor -15 | Sqm | 341 | 373 | 127193 | 0 | 0 | 373 | 127193 | 0%
r | Floor -16 | Sqm | 341 | 373 | 127193 | 0 | 0 | 373 | 127193 | 0%
s | Floor -17 | Sqm | 341 | 373 | 127193 | 0 | 0 | 373 | 127193 | 0%
t | Floor -18 | Sqm | 341 | 373 | 127193 | 0 | 0 | 373 | 127193 | 0%
u | Floor -19 | Sqm | 341 | 72 | 24552 | 0 | 0 | 72 | 24552 | 0%
v | Floor -20 | Sqm | 341 | 72 | 24552 | 0 | 0 | 72 | 24552 | 0%
w | Floor -21 | Sqm | 341 | 72 | 24552 | 0 | 0 | 72 | 24552 | 0%
x | Floor -22 | Sqm | 341 | 72 | 24552 | 0 | 0 | 72 | 24552 | 0%
y | Floor -23 | Sqm | 341 | 72 | 24552 | 0 | 0 | 72 | 24552 | 0%
z | Floor -24 | Sqm | 341 | 72 | 24552 | 0 | 0 | 72 | 24552 | 0%
aa | Terrace Floor | Sqm | 341 | 0 | 0 | 0 | 0 | 0 | 0 | 0%
12.04 | External Plastering works |  | 0 | 0 | 0 | 0 | 0 | 0 | 0 | 0%
| Preparing the surface, providing & applying Sponge finish Plastering for external walls in two layers with base coat 12mm thick in CM 1:6 (1cement : 6 Manufactured sand) & finishing coat 8mm thick in CM 1:4 (1cement : 4 Manufactured sand) laid in panels with jointless finish as per design including Water Proofing Compound 2% by weight for both coats of approved make, cement punning of cornices / projection / grooves, hacking, drip mould of all shape and sizes, fixing of 200 mm wide GI plaster Rhombus shaped mesh Arpitha or equivalent approved make in the junctions of the masonry & R.C.C work, over electrical conduiting if exceeds one number & wherever applicable as per manufacturer's specifications and plastering the mesh in CM 1:3. The work shall include cost of materials, labour, curing, approved waterproofing chemical, all lead and lifts at all levels, loading and unloading, scaffolding and all other incidental charges ,cleaning surroundings at all time ,using proper tools (spirit level, Right angle (BIG) and tackles, etc. , complete and as directed by the Client / the Engineer. The rate to include providing grooves of 25 x 10mm or plaster drip mould bands of size 40 x 20mm wide if any, wherever required as per the drawings etc., complete. |  | 0 | 0 | 0 | 0 | 0 | 0 | 0 | 0%
| Location: Club House, MLCP, Service room Exterior Wall |  | 0 | 0 | 0 | 0 | 0 | 0 | 0 | 0%
a | Basement | Sqm | 679 | 0 | 0 | 0 | 0 | 0 | 0 | 0%
b | Ground floor | Sqm | 679 | 2628 | 1784412 | 0 | 0 | 2628 | 1784412 | 0%
c | Floor -1 | Sqm | 679 | 337 | 228823 | 0 | 0 | 337 | 228823 | 0%
d | Floor -2 | Sqm | 679 | 337 | 228823 | 0 | 0 | 337 | 228823 | 0%
e | Floor -3 | Sqm | 679 | 337 | 228823 | 0 | 0 | 337 | 228823 | 0%
f | Floor -4 | Sqm | 679 | 337 | 228823 | 0 | 0 | 337 | 228823 | 0%
g | Floor -5 | Sqm | 679 | 337 | 228823 | 0 | 0 | 337 | 228823 | 0%
12.05 | Shaft Plaster |  | 0 | 0 | 0 | 0 | 0 | 0 | 0 | 0%
| Preparing the surface, Providing & applying Plastering to masonry wall, 10mm thick in single coat to Service shafts, ducts, etc., in CM 1:6 (1 cement: 6 manufactured sand) finish at all levels, including curing fixing of 200 mm wide GI plaster mesh Arpitha or equivalent of approved make in the junctions of the masonry & RCC work wherever applicable as per manufacturer's specifications, plastering the mesh in CM 1:3 The work shall include cost of materials, labour, curing, all lead and lifts at all levels, loading and unloading, scaffolding and all other incidental charges etc., complete and as directed by the Client / the Engineer. |  | 0 | 0 | 0 | 0 | 0 | 0 | 0 | 0%
| Location: Lift shafts & Other Shafts - For Only Masonry wall |  | 0 | 0 | 0 | 0 | 0 | 0 | 0 | 0%
a | Basement | Sqm | 481 | 144 | 69264 | 0 | 0 | 144 | 69264 | 0%
b | Ground floor | Sqm | 481 | 144 | 69264 | 0 | 0 | 144 | 69264 | 0%
c | Floor -1 | Sqm | 481 | 144 | 69264 | 0 | 0 | 144 | 69264 | 0%
d | Floor -2 | Sqm | 481 | 144 | 69264 | 0 | 0 | 144 | 69264 | 0%
e | Floor -3 | Sqm | 481 | 144 | 69264 | 0 | 0 | 144 | 69264 | 0%
f | Floor -4 | Sqm | 481 | 144 | 69264 | 0 | 0 | 144 | 69264 | 0%
g | Floor -5 | Sqm | 481 | 144 | 69264 | 0 | 0 | 144 | 69264 | 0%
h | Floor -6 | Sqm | 481 | 144 | 69264 | 0 | 0 | 144 | 69264 | 0%
i | Floor -7 | Sqm | 481 | 144 | 69264 | 0 | 0 | 144 | 69264 | 0%
j | Floor -8 | Sqm | 481 | 144 | 69264 | 0 | 0 | 144 | 69264 | 0%
k | Floor -9 | Sqm | 481 | 144 | 69264 | 0 | 0 | 144 | 69264 | 0%
l | Floor -10 | Sqm | 481 | 144 | 69264 | 0 | 0 | 144 | 69264 | 0%
m | Floor -11 | Sqm | 481 | 144 | 69264 | 0 | 0 | 144 | 69264 | 0%
n | Floor -12 | Sqm | 481 | 144 | 69264 | 0 | 0 | 144 | 69264 | 0%
o | Floor -13 | Sqm | 481 | 144 | 69264 | 0 | 0 | 144 | 69264 | 0%
p | Floor -14 | Sqm | 481 | 144 | 69264 | 0 | 0 | 144 | 69264 | 0%
q | Floor -15 | Sqm | 481 | 144 | 69264 | 0 | 0 | 144 | 69264 | 0%
r | Floor -16 | Sqm | 481 | 144 | 69264 | 0 | 0 | 144 | 69264 | 0%
s | Floor -17 | Sqm | 481 | 144 | 69264 | 0 | 0 | 144 | 69264 | 0%
t | Floor -18 | Sqm | 481 | 144 | 69264 | 0 | 0 | 144 | 69264 | 0%
u | Floor -19 | Sqm | 481 | 32 | 15392 | 0 | 0 | 32 | 15392 | 0%
v | Floor -20 | Sqm | 481 | 32 | 15392 | 0 | 0 | 32 | 15392 | 0%
w | Floor -21 | Sqm | 481 | 32 | 15392 | 0 | 0 | 32 | 15392 | 0%
x | Floor -22 | Sqm | 481 | 32 | 15392 | 0 | 0 | 32 | 15392 | 0%
y | Floor -23 | Sqm | 481 | 32 | 15392 | 0 | 0 | 32 | 15392 | 0%
z | Floor -24 | Sqm | 481 | 32 | 15392 | 0 | 0 | 32 | 15392 | 0%
aa | Terrace Floor | Sqm | 481 | 32 | 15392 | 0 | 0 | 32 | 15392 | 0%
12.06 | Providing drip mould/plaster band 40mm wide or 12mm thick groove for the locations like projected structures, rain water flow areas or as directed by Client / the Engineer. | Rmt | 218 | 866 | 188788 | 0 | 0 | 866 | 188788 | 0%
12.07 | Providing & Applying 2 Coats of Coarse Putty thickness up to 4mm thick of approved colour on concrete surface.Rate to include cost of material,Working Platform,labour,lead & lift & free from water, mortar droppings and other foreign matter and as per manufacturers method statement, and specification, complete and as directed by the Engineer. Location: Flat Ceiling , Wall & ceiling of common area, Corridor, Lobby, Staircase, Balcony etc |  | 0 | 0 | 0 | 0 | 0 | 0 | 0 | 0%
a | Basement | Sqm | 90 | 0 | 0 | 0 | 0 | 0 | 0 | 0%
b | Ground floor | Sqm | 90 | 4452 | 400680 | 0 | 0 | 4452 | 400680 | 0%
c | Floor -1 | Sqm | 90 | 9714 | 874260 | 0 | 0 | 9714 | 874260 | 0%
d | Floor -2 | Sqm | 90 | 9714 | 874260 | 0 | 0 | 9714 | 874260 | 0%
e | Floor -3 | Sqm | 90 | 9714 | 874260 | 0 | 0 | 9714 | 874260 | 0%
f | Floor -4 | Sqm | 90 | 9714 | 874260 | 0 | 0 | 9714 | 874260 | 0%
g | Floor -5 | Sqm | 90 | 9714 | 874260 | 0 | 0 | 9714 | 874260 | 0%
h | Floor -6 | Sqm | 92 | 10753 | 989276 | 0 | 0 | 10753 | 989276 | 0%
i | Floor -7 | Sqm | 92 | 10753 | 989276 | 0 | 0 | 10753 | 989276 | 0%
j | Floor -8 | Sqm | 92 | 10753 | 989276 | 0 | 0 | 10753 | 989276 | 0%
k | Floor -9 | Sqm | 92 | 10753 | 989276 | 0 | 0 | 10753 | 989276 | 0%
l | Floor -10 | Sqm | 92 | 10753 | 989276 | 0 | 0 | 10753 | 989276 | 0%
m | Floor -11 | Sqm | 95 | 10753 | 1021535 | 0 | 0 | 10753 | 1021535 | 0%
n | Floor -12 | Sqm | 95 | 10753 | 1021535 | 0 | 0 | 10753 | 1021535 | 0%
o | Floor -13 | Sqm | 95 | 10753 | 1021535 | 0 | 0 | 10753 | 1021535 | 0%
p | Floor -14 | Sqm | 95 | 10753 | 1021535 | 0 | 0 | 10753 | 1021535 | 0%
q | Floor -15 | Sqm | 95 | 10753 | 1021535 | 0 | 0 | 10753 | 1021535 | 0%
r | Floor -16 | Sqm | 97 | 10753 | 1043041 | 0 | 0 | 10753 | 1043041 | 0%
s | Floor -17 | Sqm | 97 | 10753 | 1043041 | 0 | 0 | 10753 | 1043041 | 0%
t | Floor -18 | Sqm | 97 | 10753 | 1043041 | 0 | 0 | 10753 | 1043041 | 0%
u | Floor -19 | Sqm | 97 | 1962 | 190314 | 0 | 0 | 1962 | 190314 | 0%
v | Floor -20 | Sqm | 97 | 1962 | 190314 | 0 | 0 | 1962 | 190314 | 0%
w | Floor -21 | Sqm | 100 | 1962 | 196200 | 0 | 0 | 1962 | 196200 | 0%
x | Floor -22 | Sqm | 100 | 1962 | 196200 | 0 | 0 | 1962 | 196200 | 0%
y | Floor -23 | Sqm | 100 | 1962 | 196200 | 0 | 0 | 1962 | 196200 | 0%
z | Floor -24 | Sqm | 100 | 1962 | 196200 | 0 | 0 | 1962 | 196200 | 0%
aa | Terrace Floor | Sqm | 100 | 0 | 0 | 0 | 0 | 0 | 0 | 0%
|  |  | 0 | 0 | 0 | 0 | 0 | 0 | 0 | 0%
| Sub-Total |  |  |  | 46436588 | 0 | 0 | 0 | 46436588 | 0%
[6 empty] | 0 |  | 0 |  | 0%
B | FINISHING WORKS |  |  |  |  | 0 |  | 0 |  | 0%
[5 empty] | 0 | 0 |  | 0 | 0 | 0%
1 | GYPSUM PLASTERING WORK |  | 0 | 0 | 0 | 0 | #REF! | 0 | 0 | 0%
| Quoted rate to include to achieve true to horizontal and vertical planes, line and level for all openings by providing/using suitable template (made of aluminium sections) in order to maintain geometry and dimensional uniformity for the structural openings. In case of any non compliences with refernce to the above the same shall be made good/corrected at contractor's cost. |  | 0 | 0 | 0 | 0 | 0 | 0 | 0 | 0%
| Note : Unless otherwise specified the quoted rates shall be inclusive of the following |  | 0 | 0 | 0 | 0 | 0 | 0 | 0 | 0%
| Work on all floors and locations for any nature of plastering to any depths, heights and to a curve as per drawings inclusive of allied accessories. |  | 0 | 0 | 0 | 0 | 0 | 0 | 0 | 0%
| Preparation of surface by raking joints and hacking or scarifying concrete surface and wetting the surface |  | 0 | 0 | 0 | 0 | 0 | 0 | 0 | 0%
| Necessary Staging, scaffolding, ladders, platform, etc |  | 0 | 0 | 0 | 0 | 0 | 0 | 0 | 0%
| Providing 12mm groove between skirting top and wall plaster |  | 0 | 0 | 0 | 0 | 0 | 0 | 0 | 0%
| Curing for minimum of 7 days |  | 0 | 0 | 0 | 0 | 0 | 0 | 0 | 0%
1.01 | Gypsum Plastering works |  | 0 | 0 | 0 | 0 | 0 | 0 | 0 | 0%
i | Readymade Gypsum Plaster Providing, preparing and plastering readymade proprietary Gypsum plaster of approved manufacturer to internal walls average 6 to 8 mm thick to wall surfaces of concrete, including jambs (except frame surfaces), sills, grooves, wattas, rounding of corners etc. all complete as per architectural drawing, specification and directed by Client / the Engineer at all lift and lead including independent double legged scaffolding, making gypsum plaster mix as per approved by Client / the Engineer, hacking closely concrete surfaces or applying chemical adhesive coating as bonding agent on concrete surfaces, also providing and fixing suitable PVC fibre mesh at junctions of concrete and masonry as per recommendations of Gypsum plaster manufacturer etc. complete as approved by Client / the Engineer. Plastering shall be to correct line, levels and plumb including cleaning etc. |  | 0 | 0 | 0 | 0 | 0 | 0 | 0 | 0%
| Location: Units Walls |  | 0 | 0 | 0 | 0 | 0 | 0 | 0 | 0%
a | Basement | Sqm | 330 | 0 | 0 | 0 | 0 | 0 | 0 | 0%
b | Ground floor | Sqm | 330 | 6818 | 2249940 | 0 | 0 | 6818 | 2249940 | 0%
c | Floor -1 | Sqm | 330 | 10886 | 3592380 | 0 | 0 | 10886 | 3592380 | 0%
d | Floor -2 | Sqm | 330 | 10886 | 3592380 | 0 | 0 | 10886 | 3592380 | 0%
e | Floor -3 | Sqm | 330 | 10886 | 3592380 | 0 | 0 | 10886 | 3592380 | 0%
f | Floor -4 | Sqm | 330 | 10886 | 3592380 | 0 | 0 | 10886 | 3592380 | 0%
g | Floor -5 | Sqm | 330 | 10886 | 3592380 | 0 | 0 | 10886 | 3592380 | 0%
h | Floor -6 | Sqm | 332 | 12839 | 4262548 | 0 | 0 | 12839 | 4262548 | 0%
i | Floor -7 | Sqm | 332 | 12839 | 4262548 | 0 | 0 | 12839 | 4262548 | 0%
j | Floor -8 | Sqm | 332 | 12839 | 4262548 | 0 | 0 | 12839 | 4262548 | 0%
k | Floor -9 | Sqm | 332 | 12839 | 4262548 | 0 | 0 | 12839 | 4262548 | 0%
l | Floor -10 | Sqm | 332 | 12839 | 4262548 | 0 | 0 | 12839 | 4262548 | 0%
m | Floor -11 | Sqm | 334 | 12839 | 4288226 | 0 | 0 | 12839 | 4288226 | 0%
n | Floor -12 | Sqm | 334 | 12839 | 4288226 | 0 | 0 | 12839 | 4288226 | 0%
o | Floor -13 | Sqm | 334 | 12839 | 4288226 | 0 | 0 | 12839 | 4288226 | 0%
p | Floor -14 | Sqm | 334 | 12839 | 4288226 | 0 | 0 | 12839 | 4288226 | 0%
q | Floor -15 | Sqm | 334 | 12839 | 4288226 | 0 | 0 | 12839 | 4288226 | 0%
r | Floor -16 | Sqm | 337 | 12839 | 4326743 | 0 | 0 | 12839 | 4326743 | 0%
s | Floor -17 | Sqm | 337 | 12839 | 4326743 | 0 | 0 | 12839 | 4326743 | 0%
t | Floor -18 | Sqm | 337 | 12839 | 4326743 | 0 | 0 | 12839 | 4326743 | 0%
u | Floor -19 | Sqm | 337 | 2274 | 766338 | 0 | 0 | 2274 | 766338 | 0%
v | Floor -20 | Sqm | 337 | 2274 | 766338 | 0 | 0 | 2274 | 766338 | 0%
w | Floor -21 | Sqm | 339 | 2274 | 770886 | 0 | 0 | 2274 | 770886 | 0%
x | Floor -22 | Sqm | 339 | 2274 | 770886 | 0 | 0 | 2274 | 770886 | 0%
y | Floor -23 | Sqm | 339 | 2274 | 770886 | 0 | 0 | 2274 | 770886 | 0%
z | Floor -24 | Sqm | 339 | 2274 | 770886 | 0 | 0 | 2274 | 770886 | 0%
aa | Terrace Floor | Sqm | 339 | 936 | 317304 | 0 | 0 | 936 | 317304 | 0%
ii | Readymade Gypsum Plaster Providing, preparing and plastering readymade proprietary Gypsum plaster of approved manufacturer to internal walls average 10 mm for masonry work walls, including jambs (except frame surfaces), sills, grooves, wattas, rounding of corners etc. all complete as per architectural drawing, specification and directed by Client / the Engineer at all lift and lead including independent double legged scaffolding, making gypsum plaster mix as per approved by Client / the Engineer, hacking closely concrete surfaces or applying chemical adhesive coating as bonding agent on concrete surfaces, also providing and fixing suitable PVC fibre mesh at junctions of concrete and masonry as per recommendations of Gypsum plaster manufacturer etc. complete as approved by Client / the Engineer. Plastering shall be to correct line, levels and plumb including cleaning etc. |  | 0 | 0 | 0 | 0 | 0 | 0 | 0 | 0%
| Location: Units Wall |  | 0 | 0 | 0 | 0 | 0 | 0 | 0 | 0%
a | Basement | Sqm | 363 | 0 | 0 | 0 | 0 | 0 | 0 | 0%
b | Ground floor | Sqm | 363 | 0 | 0 | 0 | 0 | 0 | 0 | 0%
c | Floor -1 | Sqm | 363 | 0 | 0 | 0 | 0 | 0 | 0 | 0%
d | Floor -2 | Sqm | 363 | 0 | 0 | 0 | 0 | 0 | 0 | 0%
e | Floor -3 | Sqm | 363 | 0 | 0 | 0 | 0 | 0 | 0 | 0%
f | Floor -4 | Sqm | 363 | 0 | 0 | 0 | 0 | 0 | 0 | 0%
g | Floor -5 | Sqm | 363 | 0 | 0 | 0 | 0 | 0 | 0 | 0%
h | Floor -6 | Sqm | 365 | 0 | 0 | 0 | 0 | 0 | 0 | 0%
i | Floor -7 | Sqm | 365 | 0 | 0 | 0 | 0 | 0 | 0 | 0%
j | Floor -8 | Sqm | 365 | 0 | 0 | 0 | 0 | 0 | 0 | 0%
k | Floor -9 | Sqm | 365 | 0 | 0 | 0 | 0 | 0 | 0 | 0%
l | Floor -10 | Sqm | 365 | 0 | 0 | 0 | 0 | 0 | 0 | 0%
m | Floor -11 | Sqm | 367 | 0 | 0 | 0 | 0 | 0 | 0 | 0%
n | Floor -12 | Sqm | 367 | 0 | 0 | 0 | 0 | 0 | 0 | 0%
o | Floor -13 | Sqm | 367 | 0 | 0 | 0 | 0 | 0 | 0 | 0%
p | Floor -14 | Sqm | 367 | 0 | 0 | 0 | 0 | 0 | 0 | 0%
q | Floor -15 | Sqm | 367 | 0 | 0 | 0 | 0 | 0 | 0 | 0%
r | Floor -16 | Sqm | 370 | 0 | 0 | 0 | 0 | 0 | 0 | 0%
s | Floor -17 | Sqm | 370 | 0 | 0 | 0 | 0 | 0 | 0 | 0%
t | Floor -18 | Sqm | 370 | 0 | 0 | 0 | 0 | 0 | 0 | 0%
u | Floor -19 | Sqm | 370 | 0 | 0 | 0 | 0 | 0 | 0 | 0%
v | Floor -20 | Sqm | 370 | 0 | 0 | 0 | 0 | 0 | 0 | 0%
w | Floor -21 | Sqm | 372 | 0 | 0 | 0 | 0 | 0 | 0 | 0%
x | Floor -22 | Sqm | 372 | 0 | 0 | 0 | 0 | 0 | 0 | 0%
y | Floor -23 | Sqm | 372 | 0 | 0 | 0 | 0 | 0 | 0 | 0%
z | Floor -24 | Sqm | 372 | 0 | 0 | 0 | 0 | 0 | 0 | 0%
aa | Terrace Floor | Sqm | 372 | 0 | 0 | 0 | 0 | 0 | 0 | 0%
| Sub-Total |  |  |  | 80879463 | 0 | 0 | 0 | 80879463 | 0%
2 | PAINTING WORK |  | 0 |  | 0 | 0 |  | 0 | 0 | 0%
| 1. The application of first coat, second coat and final coat shall be based on Client / the Engineer written instruction only 2. The contractor to consider the Internal paints Like cement paint, emulsion paint are Adhesives shall have low voc contents 3. The contractor unit rates includes treating the cracks by making "v" groove and approved crack filler |  | 0 |  | 0 | 0 |  | 0 | 0 | 0%
2.01 | Internal Ceiling Painting: Prepare the surfaces on beams, fins, ceilings etc. and applying of Acrylic Emulsion paint (Asian paints or equivalent) on ceiling, beams, fins etc. surface with approved colour, brand and manufacture to give an even shade, with 2 coats of putty and one coat of primer & 2 coats of paint to give even shade roller finish as recommended by the manufacturer, specified in the drawings & directed by the Client / the Engineer. (Rate includes providing & removing scaffolding, RCC members grinding & rectifications if required, covering surrounding areas like switch box, door, window, etc., cleaning of paint stains, materials, labour, equipment and machinery, leads and lifts, loading and unloading, transportation, and all other incidental charges etc., complete). Nothing extra shall be payable for repairing & touch-ups till handing over due to poor workmenship, to the satisfaction of Client / the Engineer. |  | 0 |  | 0 | 0 |  | 0 | 0 | 0%
| Location: Units, Corridor, Common area, Staircase, Control Room etc |  | 0 | 0 | 0 | 0 | 0 | 0 | 0 | 0%
a | Basement | Sqm | 130 | 549 | 71370 | 0 | 0 | 549 | 71370 | 0%
b | Ground floor | Sqm | 130 | 3107 | 403910 | 0 | 0 | 3107 | 403910 | 0%
c | Floor -1 | Sqm | 130 | 5280 | 686400 | 0 | 0 | 5280 | 686400 | 0%
d | Floor -2 | Sqm | 130 | 4586 | 596180 | 0 | 0 | 4586 | 596180 | 0%
e | Floor -3 | Sqm | 130 | 4586 | 596180 | 0 | 0 | 4586 | 596180 | 0%
f | Floor -4 | Sqm | 130 | 4586 | 596180 | 0 | 0 | 4586 | 596180 | 0%
g | Floor -5 | Sqm | 130 | 4586 | 596180 | 0 | 0 | 4586 | 596180 | 0%
h | Floor -6 | Sqm | 130 | 5280 | 686400 | 0 | 0 | 5280 | 686400 | 0%
i | Floor -7 | Sqm | 130 | 5280 | 686400 | 0 | 0 | 5280 | 686400 | 0%
j | Floor -8 | Sqm | 130 | 5280 | 686400 | 0 | 0 | 5280 | 686400 | 0%
k | Floor -9 | Sqm | 130 | 5280 | 686400 | 0 | 0 | 5280 | 686400 | 0%
l | Floor -10 | Sqm | 130 | 5280 | 686400 | 0 | 0 | 5280 | 686400 | 0%
m | Floor -11 | Sqm | 130 | 5280 | 686400 | 0 | 0 | 5280 | 686400 | 0%
n | Floor -12 | Sqm | 130 | 5280 | 686400 | 0 | 0 | 5280 | 686400 | 0%
o | Floor -13 | Sqm | 130 | 5280 | 686400 | 0 | 0 | 5280 | 686400 | 0%
p | Floor -14 | Sqm | 130 | 5280 | 686400 | 0 | 0 | 5280 | 686400 | 0%
q | Floor -15 | Sqm | 130 | 5280 | 686400 | 0 | 0 | 5280 | 686400 | 0%
r | Floor -16 | Sqm | 130 | 5280 | 686400 | 0 | 0 | 5280 | 686400 | 0%
s | Floor -17 | Sqm | 130 | 5280 | 686400 | 0 | 0 | 5280 | 686400 | 0%
t | Floor -18 | Sqm | 130 | 5280 | 686400 | 0 | 0 | 5280 | 686400 | 0%
u | Floor -19 | Sqm | 130 | 946 | 122980 | 0 | 0 | 946 | 122980 | 0%
v | Floor -20 | Sqm | 130 | 946 | 122980 | 0 | 0 | 946 | 122980 | 0%
w | Floor -21 | Sqm | 130 | 946 | 122980 | 0 | 0 | 946 | 122980 | 0%
x | Floor -22 | Sqm | 130 | 946 | 122980 | 0 | 0 | 946 | 122980 | 0%
y | Floor -23 | Sqm | 130 | 946 | 122980 | 0 | 0 | 946 | 122980 | 0%
z | Floor -24 | Sqm | 130 | 946 | 122980 | 0 | 0 | 946 | 122980 | 0%
aa | Terrace Floor | Sqm | 130 | 0 | 0 | 0 | 0 | 0 | 0 | 0%
2.02 | Providing and applying 2 coats of Oil bound Distemper of approved shade / colour / make over a coat of water based primer, The rate to include preparing the surface, required grinding, making good the surface, scaffolding etc complete at all levels, leads and lifts as per the instructions of the Client / the Engineer. Nothing extra shall be payable for repairing & touch-ups till handing over due to poor workmenship, to the satisfaction of Client / the Engineer. |  | 0 | 0 | 0 | 0 | 0 | 0 | 0 | 0%
| Location: Ceiling in Parking area and other areas |  | 0 | 0 | 0 | 0 | 0 | 0 | 0 | 0%
a | Basement | Sqm | 108 | 17971 | 1940868 | 0 | 0 | 17971 | 1940868 | 0%
b | Ground floor | Sqm | 108 | 17971 | 1940868 | 0 | 0 | 17971 | 1940868 | 0%
c | Floor -1 | Sqm | 108 | 3693 | 398844 | 0 | 0 | 3693 | 398844 | 0%
d | Floor -2 | Sqm | 108 | 3693 | 398844 | 0 | 0 | 3693 | 398844 | 0%
e | Floor -3 | Sqm | 108 | 3693 | 398844 | 0 | 0 | 3693 | 398844 | 0%
f | Floor -4 | Sqm | 108 | 3693 | 398844 | 0 | 0 | 3693 | 398844 | 0%
g | Floor -5 | Sqm | 108 | 3693 | 398844 | 0 | 0 | 3693 | 398844 | 0%
2.03 | Internal Wall Painting:Providing and applying Acrylic emulsion paint for interior walls with 2 coats of Birla or equivalent white wall putty + 1 coat of w/b primer and two coats of acrylic emulsion paint of asian make or equivalent, for walls of approved colour. And preparing the surface by cleaning/sanding, filling up the cracks with crack filler, erecting and dismantling of scaffolding as & when it is required, finishing the surface with roller etc., complete. Note: Contractor shall arrange for his own scaffolding materials, ladders, LDPE sheets that requires protection for door, window, switch box, MS Railing works, etc., legs of the ladders shall be covered properly with gunny bags so that floor does not get damaged. Floor shall be properly covered with plastic sheets to avoid spillage of paint while applying etc., complete with all leads & lifts at all levels complete and as per the instructions of the Client / the Engineer. Nothing extra shall be payable for repairing & touch-ups till handing over due to poor workmenship, to the satisfaction of Client / the Engineer. |  | 0 | 0 | 0 | 0 | 0 | 0 | 0 | 0%
| Location: Units Wall, Corridor Wall and Staircase etc |  | 0 | 0 | 0 | 0 | 0 | 0 | 0 | 0%
a | Basement | Sqm | 130 | 2442 | 317460 | 0 | 0 | 2442 | 317460 | 0%
b | Ground floor | Sqm | 130 | 6629 | 861770 | 0 | 0 | 6629 | 861770 | 0%
c | Floor -1 | Sqm | 130 | 12786 | 1662180 | 0 | 0 | 12786 | 1662180 | 0%
d | Floor -2 | Sqm | 130 | 12786 | 1662180 | 0 | 0 | 12786 | 1662180 | 0%
e | Floor -3 | Sqm | 130 | 12786 | 1662180 | 0 | 0 | 12786 | 1662180 | 0%
f | Floor -4 | Sqm | 130 | 12786 | 1662180 | 0 | 0 | 12786 | 1662180 | 0%
g | Floor -5 | Sqm | 130 | 12786 | 1662180 | 0 | 0 | 12786 | 1662180 | 0%
h | Floor -6 | Sqm | 130 | 14405 | 1872650 | 0 | 0 | 14405 | 1872650 | 0%
i | Floor -7 | Sqm | 130 | 14405 | 1872650 | 0 | 0 | 14405 | 1872650 | 0%
j | Floor -8 | Sqm | 130 | 14405 | 1872650 | 0 | 0 | 14405 | 1872650 | 0%
k | Floor -9 | Sqm | 130 | 14405 | 1872650 | 0 | 0 | 14405 | 1872650 | 0%
l | Floor -10 | Sqm | 130 | 14405 | 1872650 | 0 | 0 | 14405 | 1872650 | 0%
m | Floor -11 | Sqm | 130 | 14405 | 1872650 | 0 | 0 | 14405 | 1872650 | 0%
n | Floor -12 | Sqm | 130 | 14405 | 1872650 | 0 | 0 | 14405 | 1872650 | 0%
o | Floor -13 | Sqm | 130 | 14405 | 1872650 | 0 | 0 | 14405 | 1872650 | 0%
p | Floor -14 | Sqm | 130 | 14405 | 1872650 | 0 | 0 | 14405 | 1872650 | 0%
q | Floor -15 | Sqm | 130 | 14405 | 1872650 | 0 | 0 | 14405 | 1872650 | 0%
r | Floor -16 | Sqm | 130 | 14405 | 1872650 | 0 | 0 | 14405 | 1872650 | 0%
s | Floor -17 | Sqm | 130 | 14405 | 1872650 | 0 | 0 | 14405 | 1872650 | 0%
t | Floor -18 | Sqm | 130 | 14405 | 1872650 | 0 | 0 | 14405 | 1872650 | 0%
u | Floor -19 | Sqm | 130 | 2602 | 338260 | 0 | 0 | 2602 | 338260 | 0%
v | Floor -20 | Sqm | 130 | 2602 | 338260 | 0 | 0 | 2602 | 338260 | 0%
w | Floor -21 | Sqm | 130 | 2602 | 338260 | 0 | 0 | 2602 | 338260 | 0%
x | Floor -22 | Sqm | 130 | 2602 | 338260 | 0 | 0 | 2602 | 338260 | 0%
y | Floor -23 | Sqm | 130 | 2602 | 338260 | 0 | 0 | 2602 | 338260 | 0%
z | Floor -24 | Sqm | 130 | 2602 | 338260 | 0 | 0 | 2602 | 338260 | 0%
aa | Terrace Floor | Sqm | 130 | 3538 | 459940 | 0 | 0 | 3538 | 459940 | 0%
2.04 | Providing and applying the APEX weather proof exterior emulsion(water based 100% acrylic) or approved equivalent grade paint to all type of cement plasters, concrete, exterior walls, ceiling etc. or surface / sub straits(which are subjected to continuous seepage and dampness. The surface to be painted shall be made free from any loose paint, dust, grease and any fungus, algae or moss, on it shall got be removed thoroughly by vigorous wire brushing and cleaning with water. Then one coat of exterior grade wall primer be applied after which any surface imperfection such as holes, dents, pin holes, slurries, cracks shall be corrected by filling with external wall putty. Thereafter second coat of exterior grade wall primer and again surface imperfection to be corrected. Thereafter Apex weatherproof exterior emulsion paint to be applied in two coats. All materials shall be of Asian/ Berger/ Nerolac/equivalent make. The color and pattern/ color combination of the paint shall be got approved from Client / the Engineer. Contractor has to submit photographs of building with colour combinations for sample selection. The stock of the quantity for all material as manufacturer’s theoretical consumption (per unit of actual wall surface area) shall be made available at site before commencement of the painting work. The rate includes cost of all materials, labour, scaffolding, Platforms, gondola, ladders charges, storing & safeguarding the labour in all heights. Nothing extra shall be payable for repairing & touch-ups till handing over due to poor workmenship, to the satisfaction of Client / the Engineer. |  | 0 | 0 | 0 | 0 | 0 | 0 | 0 | 0%
i | Location - Balcony Ceiling & walls, Part External walls and if any as per drawings |  | 0 | 0 | 0 | 0 | 0 | 0 | 0 | 0%
a | Basement | Sqm | 156 | 0 | 0 | 0 | 0 | 0 | 0 | 0%
b | Ground floor | Sqm | 156 | 1261 | 196716 | 0 | 0 | 1261 | 196716 | 0%
c | Floor -1 | Sqm | 156 | 2103 | 328068 | 0 | 0 | 2103 | 328068 | 0%
d | Floor -2 | Sqm | 156 | 2103 | 328068 | 0 | 0 | 2103 | 328068 | 0%
e | Floor -3 | Sqm | 156 | 2103 | 328068 | 0 | 0 | 2103 | 328068 | 0%
f | Floor -4 | Sqm | 156 | 2103 | 328068 | 0 | 0 | 2103 | 328068 | 0%
g | Floor -5 | Sqm | 156 | 2103 | 328068 | 0 | 0 | 2103 | 328068 | 0%
h | Floor -6 | Sqm | 156 | 2103 | 328068 | 0 | 0 | 2103 | 328068 | 0%
i | Floor -7 | Sqm | 156 | 2103 | 328068 | 0 | 0 | 2103 | 328068 | 0%
j | Floor -8 | Sqm | 156 | 2103 | 328068 | 0 | 0 | 2103 | 328068 | 0%
k | Floor -9 | Sqm | 156 | 2103 | 328068 | 0 | 0 | 2103 | 328068 | 0%
l | Floor -10 | Sqm | 156 | 2103 | 328068 | 0 | 0 | 2103 | 328068 | 0%
m | Floor -11 | Sqm | 156 | 2103 | 328068 | 0 | 0 | 2103 | 328068 | 0%
n | Floor -12 | Sqm | 156 | 2103 | 328068 | 0 | 0 | 2103 | 328068 | 0%
o | Floor -13 | Sqm | 156 | 2103 | 328068 | 0 | 0 | 2103 | 328068 | 0%
p | Floor -14 | Sqm | 156 | 2103 | 328068 | 0 | 0 | 2103 | 328068 | 0%
q | Floor -15 | Sqm | 156 | 2103 | 328068 | 0 | 0 | 2103 | 328068 | 0%
r | Floor -16 | Sqm | 156 | 2103 | 328068 | 0 | 0 | 2103 | 328068 | 0%
s | Floor -17 | Sqm | 156 | 2103 | 328068 | 0 | 0 | 2103 | 328068 | 0%
t | Floor -18 | Sqm | 156 | 2103 | 328068 | 0 | 0 | 2103 | 328068 | 0%
u | Floor -19 | Sqm | 156 | 382 | 59592 | 0 | 0 | 382 | 59592 | 0%
v | Floor -20 | Sqm | 156 | 382 | 59592 | 0 | 0 | 382 | 59592 | 0%
w | Floor -21 | Sqm | 156 | 382 | 59592 | 0 | 0 | 382 | 59592 | 0%
x | Floor -22 | Sqm | 156 | 382 | 59592 | 0 | 0 | 382 | 59592 | 0%
y | Floor -23 | Sqm | 156 | 382 | 59592 | 0 | 0 | 382 | 59592 | 0%
z | Floor -24 | Sqm | 156 | 382 | 59592 | 0 | 0 | 382 | 59592 | 0%
aa | Terrace Floor | Sqm | 156 | 0 | 0 | 0 | 0 | 0 | 0 | 0%
2.05 | Texture Scratch Finish: Providing and applying synthetic textured finish (3 mm thick) trowel finish textured coat comprising of minimum 4 coats out of which the base coat shall be of acrylic texture of 3 mm thick with silicious aggregates & a coat of Primer as bonding layer between texture and Paint, the final 2 coats shall comprise of acrylic weather proof emulsion, all in approved colour and texture to external wall faces including preparation of surface, appropriate primer coat, grooves 16mm, etc. applied as per manufacturer's instructions complete & Client / the Engineer instructions, as required. All materials shall be of Asian/ Berger/ Nerolac/equivalent make. The finish shall be colourfast, water repellant, resistant to condensate formation, cover hairline cracks/ crazing, UV & alkali resistant & ensure good breathability for the substrate all to the satisfaction of the Client / the Engineer. The surface to be painted shall be made free from any loose paint, dust, grease and any fungus, algae or moss, on it shall got be removed thoroughly by vigorous wire brushing and cleaning with water. Any surface imperfection such as holes, dents, pin holes, slurries , cracks shall be corrected by filling with external wall putty. The rate includes cost of all materials, labour, scaffolding, Platforms, gondola, ladders charges, storing & safeguarding the labour in all heights. Nothing extra shall be payable for repairing & touch-ups till handing over due to poor workmenship, to the satisfaction of Client / the Engineer. |  | 0 | 0 | 0 | 0 | 0 | 0 | 0 | 0%
| Location - External walls, part inside OTS and if any as per drawings |  | 0 | 0 | 0 | 0 | 0 | 0 | 0 | 0%
a | Basement | Sqm | 341 | 0 | 0 | 0 | 0 | 0 | 0 | 0%
b | Ground floor | Sqm | 341 | 6040 | 2059640 | 0 | 0 | 6040 | 2059640 | 0%
c | Floor -1 | Sqm | 341 | 8737 | 2979317 | 0 | 0 | 8737 | 2979317 | 0%
d | Floor -2 | Sqm | 341 | 8737 | 2979317 | 0 | 0 | 8737 | 2979317 | 0%
e | Floor -3 | Sqm | 341 | 8737 | 2979317 | 0 | 0 | 8737 | 2979317 | 0%
f | Floor -4 | Sqm | 341 | 8737 | 2979317 | 0 | 0 | 8737 | 2979317 | 0%
g | Floor -5 | Sqm | 341 | 8737 | 2979317 | 0 | 0 | 8737 | 2979317 | 0%
h | Floor -6 | Sqm | 341 | 9438 | 3218358 | 0 | 0 | 9438 | 3218358 | 0%
i | Floor -7 | Sqm | 341 | 9438 | 3218358 | 0 | 0 | 9438 | 3218358 | 0%
j | Floor -8 | Sqm | 341 | 9438 | 3218358 | 0 | 0 | 9438 | 3218358 | 0%
k | Floor -9 | Sqm | 341 | 9438 | 3218358 | 0 | 0 | 9438 | 3218358 | 0%
l | Floor -10 | Sqm | 341 | 9438 | 3218358 | 0 | 0 | 9438 | 3218358 | 0%
m | Floor -11 | Sqm | 341 | 9438 | 3218358 | 0 | 0 | 9438 | 3218358 | 0%
n | Floor -12 | Sqm | 341 | 9438 | 3218358 | 0 | 0 | 9438 | 3218358 | 0%
o | Floor -13 | Sqm | 341 | 9438 | 3218358 | 0 | 0 | 9438 | 3218358 | 0%
p | Floor -14 | Sqm | 341 | 9438 | 3218358 | 0 | 0 | 9438 | 3218358 | 0%
q | Floor -15 | Sqm | 341 | 9438 | 3218358 | 0 | 0 | 9438 | 3218358 | 0%
r | Floor -16 | Sqm | 341 | 9438 | 3218358 | 0 | 0 | 9438 | 3218358 | 0%
s | Floor -17 | Sqm | 341 | 9438 | 3218358 | 0 | 0 | 9438 | 3218358 | 0%
t | Floor -18 | Sqm | 341 | 9438 | 3218358 | 0 | 0 | 9438 | 3218358 | 0%
u | Floor -19 | Sqm | 341 | 1452 | 495132 | 0 | 0 | 1452 | 495132 | 0%
v | Floor -20 | Sqm | 341 | 1452 | 495132 | 0 | 0 | 1452 | 495132 | 0%
w | Floor -21 | Sqm | 341 | 1452 | 495132 | 0 | 0 | 1452 | 495132 | 0%
x | Floor -22 | Sqm | 341 | 1452 | 495132 | 0 | 0 | 1452 | 495132 | 0%
y | Floor -23 | Sqm | 341 | 1452 | 495132 | 0 | 0 | 1452 | 495132 | 0%
z | Floor -24 | Sqm | 341 | 1452 | 495132 | 0 | 0 | 1452 | 495132 | 0%
aa | Terrace Floor | Sqm | 341 | 11560 | 3941960 | 0 | 0 | 11560 | 3941960 | 0%
2.06 | WHITE WASH |  | 0 | 0 | 0 | 0 | 0 | 0 | 0 | 0%
| White wash: Providing & Applying two coats of white wash of approved colour inside shafts, inside false ceiling. Complete at all levels & height internal walls of all shafts and wherever specified with necessary preparation of Surface, scaffolding, cleaning etc. complete. Nothing extra shall be payable for repairing & touch-ups till handing over due to poor workmenship, to the satisfaction of Client / the Engineer. |  | 0 | 0 | 0 | 0 | 0 | 0 | 0 | 0%
| Location: Duct, Toilet's ceiling & Wall |  | 0 | 0 | 0 | 0 | 0 | 0 | 0 | 0%
a | Basement | Sqm | 56 | 0 | 0 | 0 | 0 | 0 | 0 | 0%
b | Ground floor | Sqm | 56 | 1197 | 67032 | 0 | 0 | 1197 | 67032 | 0%
c | Floor -1 | Sqm | 56 | 2054 | 115024 | 0 | 0 | 2054 | 115024 | 0%
d | Floor -2 | Sqm | 56 | 2126 | 119056 | 0 | 0 | 2126 | 119056 | 0%
e | Floor -3 | Sqm | 56 | 1936 | 108416 | 0 | 0 | 1936 | 108416 | 0%
f | Floor -4 | Sqm | 56 | 1936 | 108416 | 0 | 0 | 1936 | 108416 | 0%
g | Floor -5 | Sqm | 56 | 1936 | 108416 | 0 | 0 | 1936 | 108416 | 0%
h | Floor -6 | Sqm | 56 | 2104 | 117824 | 0 | 0 | 2104 | 117824 | 0%
i | Floor -7 | Sqm | 56 | 2104 | 117824 | 0 | 0 | 2104 | 117824 | 0%
j | Floor -8 | Sqm | 56 | 2104 | 117824 | 0 | 0 | 2104 | 117824 | 0%
k | Floor -9 | Sqm | 56 | 2104 | 117824 | 0 | 0 | 2104 | 117824 | 0%
l | Floor -10 | Sqm | 56 | 2104 | 117824 | 0 | 0 | 2104 | 117824 | 0%
m | Floor -11 | Sqm | 56 | 2104 | 117824 | 0 | 0 | 2104 | 117824 | 0%
n | Floor -12 | Sqm | 56 | 2104 | 117824 | 0 | 0 | 2104 | 117824 | 0%
o | Floor -13 | Sqm | 56 | 2104 | 117824 | 0 | 0 | 2104 | 117824 | 0%
p | Floor -14 | Sqm | 56 | 2104 | 117824 | 0 | 0 | 2104 | 117824 | 0%
q | Floor -15 | Sqm | 56 | 2104 | 117824 | 0 | 0 | 2104 | 117824 | 0%
r | Floor -16 | Sqm | 56 | 2104 | 117824 | 0 | 0 | 2104 | 117824 | 0%
s | Floor -17 | Sqm | 56 | 2104 | 117824 | 0 | 0 | 2104 | 117824 | 0%
t | Floor -18 | Sqm | 56 | 2104 | 117824 | 0 | 0 | 2104 | 117824 | 0%
u | Floor -19 | Sqm | 56 | 410 | 22960 | 0 | 0 | 410 | 22960 | 0%
v | Floor -20 | Sqm | 56 | 410 | 22960 | 0 | 0 | 410 | 22960 | 0%
w | Floor -21 | Sqm | 56 | 410 | 22960 | 0 | 0 | 410 | 22960 | 0%
x | Floor -22 | Sqm | 56 | 410 | 22960 | 0 | 0 | 410 | 22960 | 0%
y | Floor -23 | Sqm | 56 | 410 | 22960 | 0 | 0 | 410 | 22960 | 0%
z | Floor -24 | Sqm | 56 | 410 | 22960 | 0 | 0 | 410 | 22960 | 0%
aa | Terrace Floor | Sqm | 56 | 0 | 0 | 0 | 0 | 0 | 0 | 0%
2.07 | Basement Columns |  | 0 | 0 | 0 | 0 | 0 | 0 | 0 | 0%
| Providing & applying 2 coats of Interior Grade Oil Bound washable Distemper Paint of approved brand and shade with two coats birla / equivalent make wall care putty work over a coat of suitable primer including joint grinding, erection and dismantling of scaffolding, working platforms as necessary complete to the satisfaction of the Client / the Engineer. Approved Make : Asian, Berger or Dulux, Jotun / equivalent make Nothing extra shall be payable for repairing & touch-ups till handing over due to poor workmenship, to the satisfaction of Client / the Engineer. |  | 0 | 0 | 0 | 0 | 0 | 0 | 0 | 0%
i | Location: Car Parking Columns, walls (Above 1.2mtr) |  | 0 | 0 | 0 | 0 | 0 | 0 | 0 | 0%
a | Basement | Sqm | 125 | 24914 | 3114250 | 0 | 0 | 24914 | 3114250 | 0%
b | Ground floor | Sqm | 125 | 9865 | 1233125 | 0 | 0 | 9865 | 1233125 | 0%
c | Floor -1 | Sqm | 125 | 576 | 72000 | 0 | 0 | 576 | 72000 | 0%
d | Floor -2 | Sqm | 125 | 576 | 72000 | 0 | 0 | 576 | 72000 | 0%
e | Floor -3 | Sqm | 125 | 576 | 72000 | 0 | 0 | 576 | 72000 | 0%
f | Floor -4 | Sqm | 125 | 576 | 72000 | 0 | 0 | 576 | 72000 | 0%
g | Floor -5 | Sqm | 125 | 576 | 72000 | 0 | 0 | 576 | 72000 | 0%
2.08 | Providing and applying 2 coats of External weather proof plastic Emulsion paint of approved finish, colour, shade and brand after thoroughly sand papering surfaces to remove dust, dirt, etc,, and repairing dents, holes and cracks in existing walls/Columns to achieve level surface with two coats birla / equivalent make wall care putty work and finishing with coat of primer, cost of material, labour, scaffolding etc., all complete as directed by the Client / the Engineer . Approved Make : Asian, Berger or Dulux, Jotun / equivalent make Nothing extra shall be payable for repairing & touch-ups till handing over due to poor workmenship, to the satisfaction of Client / the Engineer. |  | 0 | 0 | 0 | 0 | 0 | 0 | 0 | 0%
i | Location: Parking Columns, walls ( from floor level to 1.2mtr) |  | 0 | 0 | 0 | 0 | 0 | 0 | 0 | 0%
a | Basement | Sqm | 175 | 13796 | 2414300 | 0 | 0 | 13796 | 2414300 | 0%
b | Ground floor | Sqm | 175 | 6446 | 1128050 | 0 | 0 | 6446 | 1128050 | 0%
c | Floor -1 | Sqm | 175 | 395 | 69125 | 0 | 0 | 395 | 69125 | 0%
d | Floor -2 | Sqm | 175 | 395 | 69125 | 0 | 0 | 395 | 69125 | 0%
e | Floor -3 | Sqm | 175 | 395 | 69125 | 0 | 0 | 395 | 69125 | 0%
f | Floor -4 | Sqm | 175 | 395 | 69125 | 0 | 0 | 395 | 69125 | 0%
g | Floor -5 | Sqm | 175 | 395 | 69125 | 0 | 0 | 395 | 69125 | 0%
| Sub-Total |  |  |  | 138465821 | 0 | 0 | 0 | 138465821 | 0%
3 | FLOORING, SKIRTING, DADOING & CLADDING WORKS |  | 0 |  | 0 | 0 |  | 0 | 0 | 0%
| Note : Unless otherwise specified the quoted rates shall be inclusive of the following |  | 0 |  | 0 | 0 |  | 0 | 0 | 0%
| Final preparation of surface by removing anything extra mortar or concrete above the level of designed SSL and by cleaning all dust/dirt, loose particles by mechanical means or with wire brush. Cleaning the paint/putty/gypsum spillages with water and completely remove white marks that are if visible. |  | 0 |  | 0 | 0 |  | 0 | 0 | 0%
| Working at all heights & levels, cleaning & soaking tile with potable water and placing using 8 mm toothed trowel and achieving polymer modified tile adhesive thickness of 4 mm after floor tile laying. Ensured the bed mortar/screed laid to the level and cured for 7 days to receive tile adhesive while tile fix. |  | 0 |  | 0 | 0 |  | 0 | 0 | 0%
| Laying of specified tile, granite, marble or any other material above suitable adhesive to the designed level slope and finishes with or without PVC spacers. Gap between the tiles are to be filled with suitable grout given in respective BOQ description. Ensured white coloured tile adhesive and white cement bed mortar is used for marbles. |  | 0 |  | 0 | 0 |  | 0 | 0 | 0%
| Providing & covering finished work with necessary floor protection with 1000/750 GSM Bubble guard sheet/mat till final hand over or as directed over all types of flooring and removing the same, cleaning and clearing debris and disposing outside before handing over |  | 0 |  | 0 | 0 |  | 0 | 0 | 0%
| The configuration and patterns are to be followed as per GFC and tiles behind laying arrow marks are to be efficiently laid to minimize wastage. |  | 0 |  | 0 | 0 |  | 0 | 0 | 0%
| The tiles / slabs shall be submitted to the architects /Client / the Engineer for approval. |  | 0 |  | 0 | 0 |  | 0 | 0 | 0%
| Average floor finish shall be achieved not more than 50mm from the SSL |  | 0 |  | 0 | 0 |  | 0 | 0 | 0%
| Skirting tile top 6 mm projection from painted surface to be ensured where 3 mm edge to be chamferred and polished. |  | 0 |  | 0 | 0 |  | 0 | 0 | 0%
3.01 | Providing & Laying double charged , Nano coated Vitrified Tiles (as per Product standardization) or equivalent reputed make of approved size (600X600), 10mm thick Vitrified tile of 1st class quality in approved colours/shades to floor in required position set with average thickness of 4mm thk polymer modified tile adhesive (acheived using 8mm toothed trowel applicator), matching the design patterns, using necessary tools & tackles Joints to run continuous horizontally and vertically with 2mm spacers, levelling, lining, pointing with cementitious based polymer grouting of the joints of balendura /laticrete or equivalent make to the required contrast colour of the tile (as per technical specification standardization), rubbing, washing, cleaning and protecting finished surface from scratches, damage, stains and other damages at level with, 750/1000 GSM - 2 mm thick self adhesive sheet Floor guard make or equivalent, joints to be taped, should remain intact till handing over, removed & disposed out of site after completion etc. with all leads & lifts at all levels and heights and all as per the instructions of Client / the Engineer complete. |  | 0 |  | 0 | 0 |  | 0 | 0 | 0%
3.01a | FLOORING |  | 0 |  | 0 | 0 |  | 0 | 0 | 0%
| Location: Units floor, Corridor, Utility & wherever required as per drawing |  | 0 |  | 0 | 0 | 0 | 0 | 0 | 0%
a | Basement | Sqm | 1381 | 0 | 0 | 0 | 0 | 0 | 0 | 0%
b | Ground floor | Sqm | 1381 | 2237 | 3089297 | 0 | 0 | 2237 | 3089297 | 0%
c | Floor -1 | Sqm | 1381 | 4540 | 6269740 | 0 | 0 | 4540 | 6269740 | 0%
d | Floor -2 | Sqm | 1381 | 4581 | 6326361 | 0 | 0 | 4581 | 6326361 | 0%
e | Floor -3 | Sqm | 1381 | 4316 | 5960396 | 0 | 0 | 4316 | 5960396 | 0%
f | Floor -4 | Sqm | 1381 | 4316 | 5960396 | 0 | 0 | 4316 | 5960396 | 0%
g | Floor -5 | Sqm | 1381 | 4316 | 5960396 | 0 | 0 | 4316 | 5960396 | 0%
h | Floor -6 | Sqm | 1381 | 5010 | 6918810 | 0 | 0 | 5010 | 6918810 | 0%
i | Floor -7 | Sqm | 1381 | 5010 | 6918810 | 0 | 0 | 5010 | 6918810 | 0%
j | Floor -8 | Sqm | 1381 | 5010 | 6918810 | 0 | 0 | 5010 | 6918810 | 0%
k | Floor -9 | Sqm | 1381 | 5010 | 6918810 | 0 | 0 | 5010 | 6918810 | 0%
l | Floor -10 | Sqm | 1381 | 5010 | 6918810 | 0 | 0 | 5010 | 6918810 | 0%
m | Floor -11 | Sqm | 1381 | 5010 | 6918810 | 0 | 0 | 5010 | 6918810 | 0%
n | Floor -12 | Sqm | 1381 | 5010 | 6918810 | 0 | 0 | 5010 | 6918810 | 0%
o | Floor -13 | Sqm | 1381 | 5010 | 6918810 | 0 | 0 | 5010 | 6918810 | 0%
p | Floor -14 | Sqm | 1381 | 5010 | 6918810 | 0 | 0 | 5010 | 6918810 | 0%
q | Floor -15 | Sqm | 1381 | 5010 | 6918810 | 0 | 0 | 5010 | 6918810 | 0%
r | Floor -16 | Sqm | 1381 | 5010 | 6918810 | 0 | 0 | 5010 | 6918810 | 0%
s | Floor -17 | Sqm | 1381 | 5010 | 6918810 | 0 | 0 | 5010 | 6918810 | 0%
t | Floor -18 | Sqm | 1381 | 5010 | 6918810 | 0 | 0 | 5010 | 6918810 | 0%
u | Floor -19 | Sqm | 1381 | 886 | 1223566 | 0 | 0 | 886 | 1223566 | 0%
v | Floor -20 | Sqm | 1381 | 886 | 1223566 | 0 | 0 | 886 | 1223566 | 0%
w | Floor -21 | Sqm | 1381 | 886 | 1223566 | 0 | 0 | 886 | 1223566 | 0%
x | Floor -22 | Sqm | 1381 | 886 | 1223566 | 0 | 0 | 886 | 1223566 | 0%
y | Floor -23 | Sqm | 1381 | 886 | 1223566 | 0 | 0 | 886 | 1223566 | 0%
z | Floor -24 | Sqm | 1381 | 886 | 1223566 | 0 | 0 | 886 | 1223566 | 0%
aa | Terrace Floor | Sqm | 1381 | 0 | 0 | 0 | 0 | 0 | 0 | 0%
3.01b | Providing & Fixing of Vitrified tile skirting 75 mm high( 6mm projected out from putty finished wall with 3mm edge chamfering & Polishing ), laid with tile adhesive of 4 mm thick behind 10 mm thick tile (Total 14mm, which is 8 mm gypsum and 6 mm tile projection at above skirting) as per instructions of Client / the Engineer, including providing and fixing Tile spacers of 2 mm, Providing & grouting with cement based polymer grout of BAL-ENDURA / LATICRETE or equivalent & washed with suitable effective cleaning agent, cleaning of debris at all time, cutting of tiles as required without any chipped edges visible , using proper tools (Spirit level, Right angle) and tackles , including necessary lead and lift, matching epoxy grouting between floor tiles and skirting tiles where paper joint is maintained , protected with suitable protection material & to remain intact till handing overas per the instructions of Client / the Engineer/Architects. |  | 0 | 0 | 0 | 0 | 0 | 0 | 0 | 0%
| Location: Units floor, Corridor, Utility & wherever required as per drawing |  | 0 | 0 | 0 | 0 | 0 | 0 | 0 | 0%
a | Basement | Rmt | 173 | 0 | 0 | 0 | 0 | 0 | 0 | 0%
b | Ground floor | Rmt | 173 | 2721 | 470733 | 0 | 0 | 2721 | 470733 | 0%
c | Floor -1 | Rmt | 173 | 4320 | 747360 | 0 | 0 | 4320 | 747360 | 0%
d | Floor -2 | Rmt | 173 | 4346 | 751858 | 0 | 0 | 4346 | 751858 | 0%
e | Floor -3 | Rmt | 173 | 4115 | 711895 | 0 | 0 | 4115 | 711895 | 0%
f | Floor -4 | Rmt | 173 | 4115 | 711895 | 0 | 0 | 4115 | 711895 | 0%
g | Floor -5 | Rmt | 173 | 4115 | 711895 | 0 | 0 | 4115 | 711895 | 0%
h | Floor -6 | Rmt | 173 | 4771 | 825383 | 0 | 0 | 4771 | 825383 | 0%
i | Floor -7 | Rmt | 173 | 4771 | 825383 | 0 | 0 | 4771 | 825383 | 0%
j | Floor -8 | Rmt | 173 | 4771 | 825383 | 0 | 0 | 4771 | 825383 | 0%
k | Floor -9 | Rmt | 173 | 4771 | 825383 | 0 | 0 | 4771 | 825383 | 0%
l | Floor -10 | Rmt | 173 | 4771 | 825383 | 0 | 0 | 4771 | 825383 | 0%
m | Floor -11 | Rmt | 173 | 4771 | 825383 | 0 | 0 | 4771 | 825383 | 0%
n | Floor -12 | Rmt | 173 | 4771 | 825383 | 0 | 0 | 4771 | 825383 | 0%
o | Floor -13 | Rmt | 173 | 4771 | 825383 | 0 | 0 | 4771 | 825383 | 0%
p | Floor -14 | Rmt | 173 | 4771 | 825383 | 0 | 0 | 4771 | 825383 | 0%
q | Floor -15 | Rmt | 173 | 4771 | 825383 | 0 | 0 | 4771 | 825383 | 0%
r | Floor -16 | Rmt | 173 | 4771 | 825383 | 0 | 0 | 4771 | 825383 | 0%
s | Floor -17 | Rmt | 173 | 4771 | 825383 | 0 | 0 | 4771 | 825383 | 0%
t | Floor -18 | Rmt | 173 | 4771 | 825383 | 0 | 0 | 4771 | 825383 | 0%
u | Floor -19 | Rmt | 173 | 846 | 146358 | 0 | 0 | 846 | 146358 | 0%
v | Floor -20 | Rmt | 173 | 846 | 146358 | 0 | 0 | 846 | 146358 | 0%
w | Floor -21 | Rmt | 173 | 846 | 146358 | 0 | 0 | 846 | 146358 | 0%
x | Floor -22 | Rmt | 173 | 846 | 146358 | 0 | 0 | 846 | 146358 | 0%
y | Floor -23 | Rmt | 173 | 846 | 146358 | 0 | 0 | 846 | 146358 | 0%
z | Floor -24 | Rmt | 173 | 846 | 146358 | 0 | 0 | 846 | 146358 | 0%
aa | Terrace Floor | Rmt | 173 | 0 | 0 | 0 | 0 | 0 | 0 | 0%
3.02 | Providing & Laying of Anti-Skid Ceramic Tile of (as per Product standardization) or equivalent reputed make of approved size (300x300mm) 8mm thk tiles as approved colours/shades to floor in required position set with average thickness of 4mm thk polymer modified tile adhesive, which is achieved through 8mm toothed trowel, matching the design patterns, Joints to run with 2mm spacers, levelling, lining using proper tools (Spirit level, Right angle ) and tackles, Epoxy grouting of joints with approved make and colour rubbing, soap wash, curing, cleaning, the cost of inclusive of making openings for drainage, protecting finished surface from scratches, damage, stains and other damages at level with 750/1000 GSM - 2 mm thick self adhesive sheet floor guard make or equivalent, joints to be taped, should remain intact till handing over, removed & disposed out of site after completion etc., complete all as per drawings and with all leads & lifts at all levels and heights and all as per the Architects/Client / the Engineer. Complete. |  | 0 | 0 | 0 | 0 | 0 | 0 | 0 | 0%
3.02a | Flooring - Toilets, Balconies and any other areas as per the Client / the Engineer instructions. |  | 0 | 0 | 0 | 0 | 0 | 0 | 0 | 0%
A | Balcony Flooring using grouting with cement based polymer grout |  | 0 | 0 | 0 | 0 | 0 | 0 | 0 | 0%
a | Basement | Sqm | 1223 | 0 | 0 | 0 | 0 | 0 | 0 | 0%
b | Ground floor | Sqm | 1223 | 1545 | 1889535 | 0 | 0 | 1545 | 1889535 | 0%
c | Floor -1 | Sqm | 1223 | 306 | 374238 | 0 | 0 | 306 | 374238 | 0%
d | Floor -2 | Sqm | 1223 | 317 | 387691 | 0 | 0 | 317 | 387691 | 0%
e | Floor -3 | Sqm | 1223 | 306 | 374238 | 0 | 0 | 306 | 374238 | 0%
f | Floor -4 | Sqm | 1223 | 306 | 374238 | 0 | 0 | 306 | 374238 | 0%
g | Floor -5 | Sqm | 1223 | 306 | 374238 | 0 | 0 | 306 | 374238 | 0%
h | Floor -6 | Sqm | 1223 | 364 | 445172 | 0 | 0 | 364 | 445172 | 0%
i | Floor -7 | Sqm | 1223 | 364 | 445172 | 0 | 0 | 364 | 445172 | 0%
j | Floor -8 | Sqm | 1223 | 364 | 445172 | 0 | 0 | 364 | 445172 | 0%
k | Floor -9 | Sqm | 1223 | 364 | 445172 | 0 | 0 | 364 | 445172 | 0%
l | Floor -10 | Sqm | 1223 | 364 | 445172 | 0 | 0 | 364 | 445172 | 0%
m | Floor -11 | Sqm | 1223 | 364 | 445172 | 0 | 0 | 364 | 445172 | 0%
n | Floor -12 | Sqm | 1223 | 364 | 445172 | 0 | 0 | 364 | 445172 | 0%
o | Floor -13 | Sqm | 1223 | 364 | 445172 | 0 | 0 | 364 | 445172 | 0%
p | Floor -14 | Sqm | 1223 | 364 | 445172 | 0 | 0 | 364 | 445172 | 0%
q | Floor -15 | Sqm | 1223 | 364 | 445172 | 0 | 0 | 364 | 445172 | 0%
r | Floor -16 | Sqm | 1223 | 364 | 445172 | 0 | 0 | 364 | 445172 | 0%
s | Floor -17 | Sqm | 1223 | 364 | 445172 | 0 | 0 | 364 | 445172 | 0%
t | Floor -18 | Sqm | 1223 | 364 | 445172 | 0 | 0 | 364 | 445172 | 0%
u | Floor -19 | Sqm | 1223 | 66 | 80718 | 0 | 0 | 66 | 80718 | 0%
v | Floor -20 | Sqm | 1223 | 66 | 80718 | 0 | 0 | 66 | 80718 | 0%
w | Floor -21 | Sqm | 1223 | 66 | 80718 | 0 | 0 | 66 | 80718 | 0%
x | Floor -22 | Sqm | 1223 | 66 | 80718 | 0 | 0 | 66 | 80718 | 0%
y | Floor -23 | Sqm | 1223 | 66 | 80718 | 0 | 0 | 66 | 80718 | 0%
z | Floor -24 | Sqm | 1223 | 66 | 80718 | 0 | 0 | 66 | 80718 | 0%
aa | Terrace Floor | Sqm | 1223 | 0 | 0 | 0 | 0 | 0 | 0 | 0%
B | Toilet Flooring with Epoxy based grouting |  | 0 | 0 | 0 | 0 | 0 | 0 | 0 | 0%
a | Basement | Sqm | 1294 | 33 | 42702 | 0 | 0 | 33 | 42702 | 0%
b | Ground floor | Sqm | 1301 | 255 | 331755 | 0 | 0 | 255 | 331755 | 0%
c | Floor -1 | Sqm | 1308 | 406 | 531048 | 0 | 0 | 406 | 531048 | 0%
d | Floor -2 | Sqm | 1316 | 467 | 614572 | 0 | 0 | 467 | 614572 | 0%
e | Floor -3 | Sqm | 1323 | 406 | 537138 | 0 | 0 | 406 | 537138 | 0%
f | Floor -4 | Sqm | 1330 | 406 | 539980 | 0 | 0 | 406 | 539980 | 0%
g | Floor -5 | Sqm | 1337 | 406 | 542822 | 0 | 0 | 406 | 542822 | 0%
h | Floor -6 | Sqm | 1344 | 482 | 647808 | 0 | 0 | 482 | 647808 | 0%
i | Floor -7 | Sqm | 1351 | 482 | 651182 | 0 | 0 | 482 | 651182 | 0%
j | Floor -8 | Sqm | 1359 | 482 | 655038 | 0 | 0 | 482 | 655038 | 0%
k | Floor -9 | Sqm | 1366 | 482 | 658412 | 0 | 0 | 482 | 658412 | 0%
l | Floor -10 | Sqm | 1373 | 482 | 661786 | 0 | 0 | 482 | 661786 | 0%
m | Floor -11 | Sqm | 1380 | 482 | 665160 | 0 | 0 | 482 | 665160 | 0%
n | Floor -12 | Sqm | 1387 | 482 | 668534 | 0 | 0 | 482 | 668534 | 0%
o | Floor -13 | Sqm | 1394 | 482 | 671908 | 0 | 0 | 482 | 671908 | 0%
p | Floor -14 | Sqm | 1401 | 482 | 675282 | 0 | 0 | 482 | 675282 | 0%
q | Floor -15 | Sqm | 1409 | 482 | 679138 | 0 | 0 | 482 | 679138 | 0%
r | Floor -16 | Sqm | 1416 | 482 | 682512 | 0 | 0 | 482 | 682512 | 0%
s | Floor -17 | Sqm | 1423 | 482 | 685886 | 0 | 0 | 482 | 685886 | 0%
t | Floor -18 | Sqm | 1430 | 482 | 689260 | 0 | 0 | 482 | 689260 | 0%
u | Floor -19 | Sqm | 1437 | 84 | 120708 | 0 | 0 | 84 | 120708 | 0%
v | Floor -20 | Sqm | 1444 | 84 | 121296 | 0 | 0 | 84 | 121296 | 0%
w | Floor -21 | Sqm | 1451 | 84 | 121884 | 0 | 0 | 84 | 121884 | 0%
x | Floor -22 | Sqm | 1459 | 84 | 122556 | 0 | 0 | 84 | 122556 | 0%
y | Floor -23 | Sqm | 1466 | 84 | 123144 | 0 | 0 | 84 | 123144 | 0%
z | Floor -24 | Sqm | 1473 | 84 | 123732 | 0 | 0 | 84 | 123732 | 0%
aa | Terrace Floor | Sqm | 1480 | 0 | 0 | 0 | 0 | 0 | 0 | 0%
3.02b | Same as above item but for Skirting, 75mm high fixed using tile adhesive of thickness 4 mm (which is matched with coarse putty above skirting level) and projection 8 mm with 3mm edge chamfer and polishing. |  | 0 | 0 | 0 | 0 | 0 | 0 | 0 | 0%
A | Balcony |  | 0 | 0 | 0 | 0 | 0 | 0 | 0 | 0%
a | Basement | Rmt | 172 | 0 | 0 | 0 | 0 | 0 | 0 | 0%
b | Ground floor | Rmt | 172 | 282 | 48504 | 0 | 0 | 282 | 48504 | 0%
c | Floor -1 | Rmt | 172 | 550 | 94600 | 0 | 0 | 550 | 94600 | 0%
d | Floor -2 | Rmt | 172 | 571 | 98212 | 0 | 0 | 571 | 98212 | 0%
e | Floor -3 | Rmt | 172 | 550 | 94600 | 0 | 0 | 550 | 94600 | 0%
f | Floor -4 | Rmt | 172 | 550 | 94600 | 0 | 0 | 550 | 94600 | 0%
g | Floor -5 | Rmt | 172 | 550 | 94600 | 0 | 0 | 550 | 94600 | 0%
h | Floor -6 | Rmt | 172 | 646 | 111112 | 0 | 0 | 646 | 111112 | 0%
i | Floor -7 | Rmt | 172 | 646 | 111112 | 0 | 0 | 646 | 111112 | 0%
j | Floor -8 | Rmt | 172 | 646 | 111112 | 0 | 0 | 646 | 111112 | 0%
k | Floor -9 | Rmt | 172 | 646 | 111112 | 0 | 0 | 646 | 111112 | 0%
l | Floor -10 | Rmt | 172 | 646 | 111112 | 0 | 0 | 646 | 111112 | 0%
m | Floor -11 | Rmt | 172 | 646 | 111112 | 0 | 0 | 646 | 111112 | 0%
n | Floor -12 | Rmt | 172 | 646 | 111112 | 0 | 0 | 646 | 111112 | 0%
o | Floor -13 | Rmt | 172 | 646 | 111112 | 0 | 0 | 646 | 111112 | 0%
p | Floor -14 | Rmt | 172 | 646 | 111112 | 0 | 0 | 646 | 111112 | 0%
q | Floor -15 | Rmt | 172 | 646 | 111112 | 0 | 0 | 646 | 111112 | 0%
r | Floor -16 | Rmt | 172 | 646 | 111112 | 0 | 0 | 646 | 111112 | 0%
s | Floor -17 | Rmt | 172 | 646 | 111112 | 0 | 0 | 646 | 111112 | 0%
t | Floor -18 | Rmt | 172 | 646 | 111112 | 0 | 0 | 646 | 111112 | 0%
u | Floor -19 | Rmt | 172 | 116 | 19952 | 0 | 0 | 116 | 19952 | 0%
v | Floor -20 | Rmt | 172 | 116 | 19952 | 0 | 0 | 116 | 19952 | 0%
w | Floor -21 | Rmt | 172 | 116 | 19952 | 0 | 0 | 116 | 19952 | 0%
x | Floor -22 | Rmt | 172 | 116 | 19952 | 0 | 0 | 116 | 19952 | 0%
y | Floor -23 | Rmt | 172 | 116 | 19952 | 0 | 0 | 116 | 19952 | 0%
z | Floor -24 | Rmt | 172 | 116 | 19952 | 0 | 0 | 116 | 19952 | 0%
aa | Terrace Floor | Rmt | 172 | 0 | 0 | 0 | 0 | 0 | 0 | 0%
3.03 | Providing, cutting to required size and laying of Ceramic tile of size 450 x 300mm for dadoing of approved colour and shade over average thickness of 3mm thk polymer modified tile adhesive, which is achieved through 6 mm toothed trowel, with 2mm spacers including PVC Edge beading (the exposed corners of door/ledge wall with matching PVC corner beadings from Arpitha make or Equivalent laid to horizontal pattern/Staggered pattern as per drawing) material, labour, machinery, Cutting charges and pointing with the matching colour tile grout of cementitious based polymer grouting for wall and floor and (all around wall floor joints with matching colour sanitary grade silicone sealant or matching colour Epoxy grout 2 to 3 mm haunching of balendura/laticrete), Cleaning, soap washing, cleaning of debris at all time ,using proper tools (Spirit level, Right angle) making tile round cuttings using advanced machines without any chipped edges for the plumbing outlet points, and tackles etc complete, with all leads & lifts at all levels and heights and all as per the instructions of Client / the Engineer. |  | 0 | 0 | 0 | 0 | 0 | 0 | 0 | 0%
A | Toilet Walls |  | 0 | 0 | 0 | 0 | 0 | 0 | 0 | 0%
a | Basement | Sqm | 1257 | 0 | 0 | 0 | 0 | 0 | 0 | 0%
b | Ground floor | Sqm | 1257 | 1115 | 1401555 | 0 | 0 | 1115 | 1401555 | 0%
c | Floor -1 | Sqm | 1257 | 1887 | 2371959 | 0 | 0 | 1887 | 2371959 | 0%
d | Floor -2 | Sqm | 1257 | 2049 | 2575593 | 0 | 0 | 2049 | 2575593 | 0%
e | Floor -3 | Sqm | 1257 | 1887 | 2371959 | 0 | 0 | 1887 | 2371959 | 0%
f | Floor -4 | Sqm | 1257 | 1887 | 2371959 | 0 | 0 | 1887 | 2371959 | 0%
g | Floor -5 | Sqm | 1257 | 1887 | 2371959 | 0 | 0 | 1887 | 2371959 | 0%
h | Floor -6 | Sqm | 1257 | 2248 | 2825736 | 0 | 0 | 2248 | 2825736 | 0%
i | Floor -7 | Sqm | 1257 | 2248 | 2825736 | 0 | 0 | 2248 | 2825736 | 0%
j | Floor -8 | Sqm | 1257 | 2248 | 2825736 | 0 | 0 | 2248 | 2825736 | 0%
k | Floor -9 | Sqm | 1257 | 2248 | 2825736 | 0 | 0 | 2248 | 2825736 | 0%
l | Floor -10 | Sqm | 1257 | 2248 | 2825736 | 0 | 0 | 2248 | 2825736 | 0%
m | Floor -11 | Sqm | 1257 | 2248 | 2825736 | 0 | 0 | 2248 | 2825736 | 0%
n | Floor -12 | Sqm | 1257 | 2248 | 2825736 | 0 | 0 | 2248 | 2825736 | 0%
o | Floor -13 | Sqm | 1257 | 2248 | 2825736 | 0 | 0 | 2248 | 2825736 | 0%
p | Floor -14 | Sqm | 1257 | 2248 | 2825736 | 0 | 0 | 2248 | 2825736 | 0%
q | Floor -15 | Sqm | 1257 | 2248 | 2825736 | 0 | 0 | 2248 | 2825736 | 0%
r | Floor -16 | Sqm | 1257 | 2248 | 2825736 | 0 | 0 | 2248 | 2825736 | 0%
s | Floor -17 | Sqm | 1257 | 2248 | 2825736 | 0 | 0 | 2248 | 2825736 | 0%
t | Floor -18 | Sqm | 1257 | 2248 | 2825736 | 0 | 0 | 2248 | 2825736 | 0%
u | Floor -19 | Sqm | 1257 | 390 | 490230 | 0 | 0 | 390 | 490230 | 0%
v | Floor -20 | Sqm | 1257 | 390 | 490230 | 0 | 0 | 390 | 490230 | 0%
w | Floor -21 | Sqm | 1257 | 390 | 490230 | 0 | 0 | 390 | 490230 | 0%
x | Floor -22 | Sqm | 1257 | 390 | 490230 | 0 | 0 | 390 | 490230 | 0%
y | Floor -23 | Sqm | 1257 | 390 | 490230 | 0 | 0 | 390 | 490230 | 0%
z | Floor -24 | Sqm | 1257 | 390 | 490230 | 0 | 0 | 390 | 490230 | 0%
aa | Terrace Floor | Sqm | 1257 | 0 | 0 | 0 | 0 | 0 | 0 | 0%
B | Kitchen dado |  | 0 | 0 | 0 | 0 | 0 | 0 | 0 | 0%
a | Basement | Sqm | 1257 | 0 | 0 | 0 | 0 | 0 | 0 | 0%
b | Ground floor | Sqm | 1257 | 116 | 145812 | 0 | 0 | 116 | 145812 | 0%
c | Floor -1 | Sqm | 1257 | 235 | 295395 | 0 | 0 | 235 | 295395 | 0%
d | Floor -2 | Sqm | 1257 | 235 | 295395 | 0 | 0 | 235 | 295395 | 0%
e | Floor -3 | Sqm | 1257 | 235 | 295395 | 0 | 0 | 235 | 295395 | 0%
f | Floor -4 | Sqm | 1257 | 235 | 295395 | 0 | 0 | 235 | 295395 | 0%
g | Floor -5 | Sqm | 1257 | 235 | 295395 | 0 | 0 | 235 | 295395 | 0%
h | Floor -6 | Sqm | 1257 | 279 | 350703 | 0 | 0 | 279 | 350703 | 0%
i | Floor -7 | Sqm | 1257 | 279 | 350703 | 0 | 0 | 279 | 350703 | 0%
j | Floor -8 | Sqm | 1257 | 279 | 350703 | 0 | 0 | 279 | 350703 | 0%
k | Floor -9 | Sqm | 1257 | 279 | 350703 | 0 | 0 | 279 | 350703 | 0%
l | Floor -10 | Sqm | 1257 | 279 | 350703 | 0 | 0 | 279 | 350703 | 0%
m | Floor -11 | Sqm | 1257 | 279 | 350703 | 0 | 0 | 279 | 350703 | 0%
n | Floor -12 | Sqm | 1257 | 279 | 350703 | 0 | 0 | 279 | 350703 | 0%
o | Floor -13 | Sqm | 1257 | 279 | 350703 | 0 | 0 | 279 | 350703 | 0%
p | Floor -14 | Sqm | 1257 | 279 | 350703 | 0 | 0 | 279 | 350703 | 0%
q | Floor -15 | Sqm | 1257 | 279 | 350703 | 0 | 0 | 279 | 350703 | 0%
r | Floor -16 | Sqm | 1257 | 279 | 350703 | 0 | 0 | 279 | 350703 | 0%
s | Floor -17 | Sqm | 1257 | 279 | 350703 | 0 | 0 | 279 | 350703 | 0%
t | Floor -18 | Sqm | 1257 | 279 | 350703 | 0 | 0 | 279 | 350703 | 0%
u | Floor -19 | Sqm | 1257 | 50 | 62850 | 0 | 0 | 50 | 62850 | 0%
v | Floor -20 | Sqm | 1257 | 50 | 62850 | 0 | 0 | 50 | 62850 | 0%
w | Floor -21 | Sqm | 1257 | 50 | 62850 | 0 | 0 | 50 | 62850 | 0%
x | Floor -22 | Sqm | 1257 | 50 | 62850 | 0 | 0 | 50 | 62850 | 0%
y | Floor -23 | Sqm | 1257 | 50 | 62850 | 0 | 0 | 50 | 62850 | 0%
z | Floor -24 | Sqm | 1257 | 50 | 62850 | 0 | 0 | 50 | 62850 | 0%
aa | Terrace Floor | Sqm | 1257 | 0 | 0 | 0 | 0 | 0 | 0 | 0%
3.04 | Providing & fixing 20mm thk. polished Granite slab (with chamfering at one corner to avoid sharp edge and thereby utilising more space) of approved shade for (counters), with 40 mm lipping (with miter joint - pencil rounded) to cover MS angle support structure (MS bracket/angle a coat of anti corrossive Zinc-Chromate primer and 2 coats of Black/White colour Satin Enamel Paint) all as per the details in the drawings, line groove of 2 x 2 mm for water droplet below the counter, cutting groove in wall finishing, making holes for pipes and basins making provision for fixing bolts, brackets and nuts, sealing the joints of all sanitary ware (Sink/Bowl & granite) and granite & tile joints using sanitary grade matching colour Silicone sealant, curing, surface protection, cleaning when ever instructed, pointing of joints using cementitious grout of approved make & polishing, etc complete with all leads & lifts at all levels as per specifications given in the drawings, and as per the instructions of Client / the Engineer. The Rate includes supporting MS structure as per the drawing & a coat of zinc chromate primer & 2 coats of Synthetic Enamel paint of approved make & color with all leads and lifts at all levels and heights and as directed by Client / the Engineer. Plan area shall be measured for payment. |  | 0 | 0 | 0 | 0 | 0 | 0 | 0 | 0%
i | Location: Kitchen |  | 0 | 0 | 0 | 0 | 0 | 0 | 0 | 0%
a | Basement | Sqm | 5696 | 0 | 0 | 0 | 0 | 0 | 0 | 0%
b | Ground floor | Sqm | 5696 | 94 | 535424 | 0 | 0 | 94 | 535424 | 0%
c | Floor -1 | Sqm | 5696 | 194 | 1105024 | 0 | 0 | 194 | 1105024 | 0%
d | Floor -2 | Sqm | 5696 | 194 | 1105024 | 0 | 0 | 194 | 1105024 | 0%
e | Floor -3 | Sqm | 5696 | 194 | 1105024 | 0 | 0 | 194 | 1105024 | 0%
f | Floor -4 | Sqm | 5696 | 194 | 1105024 | 0 | 0 | 194 | 1105024 | 0%
g | Floor -5 | Sqm | 5696 | 194 | 1105024 | 0 | 0 | 194 | 1105024 | 0%
h | Floor -6 | Sqm | 5696 | 231 | 1315776 | 0 | 0 | 231 | 1315776 | 0%
i | Floor -7 | Sqm | 5696 | 231 | 1315776 | 0 | 0 | 231 | 1315776 | 0%
j | Floor -8 | Sqm | 5696 | 231 | 1315776 | 0 | 0 | 231 | 1315776 | 0%
k | Floor -9 | Sqm | 5696 | 231 | 1315776 | 0 | 0 | 231 | 1315776 | 0%
l | Floor -10 | Sqm | 5696 | 231 | 1315776 | 0 | 0 | 231 | 1315776 | 0%
m | Floor -11 | Sqm | 5696 | 231 | 1315776 | 0 | 0 | 231 | 1315776 | 0%
n | Floor -12 | Sqm | 5696 | 231 | 1315776 | 0 | 0 | 231 | 1315776 | 0%
o | Floor -13 | Sqm | 5696 | 231 | 1315776 | 0 | 0 | 231 | 1315776 | 0%
p | Floor -14 | Sqm | 5696 | 231 | 1315776 | 0 | 0 | 231 | 1315776 | 0%
q | Floor -15 | Sqm | 5696 | 231 | 1315776 | 0 | 0 | 231 | 1315776 | 0%
r | Floor -16 | Sqm | 5696 | 231 | 1315776 | 0 | 0 | 231 | 1315776 | 0%
s | Floor -17 | Sqm | 5696 | 231 | 1315776 | 0 | 0 | 231 | 1315776 | 0%
t | Floor -18 | Sqm | 5696 | 231 | 1315776 | 0 | 0 | 231 | 1315776 | 0%
u | Floor -19 | Sqm | 5696 | 42 | 239232 | 0 | 0 | 42 | 239232 | 0%
v | Floor -20 | Sqm | 5696 | 42 | 239232 | 0 | 0 | 42 | 239232 | 0%
w | Floor -21 | Sqm | 5696 | 42 | 239232 | 0 | 0 | 42 | 239232 | 0%
x | Floor -22 | Sqm | 5696 | 42 | 239232 | 0 | 0 | 42 | 239232 | 0%
y | Floor -23 | Sqm | 5696 | 42 | 239232 | 0 | 0 | 42 | 239232 | 0%
z | Floor -24 | Sqm | 5696 | 42 | 239232 | 0 | 0 | 42 | 239232 | 0%
aa | Terrace Floor | Sqm | 5696 | 0 | 0 | 0 | 0 | 0 | 0 | 0%
ii | Location: Toilets |  | 0 | 0 | 0 | 0 | 0 | 0 | 0 | 0%
a | Basement | Sqm | 5696 | 9 | 51264 | 0 | 0 | 9 | 51264 | 0%
b | Ground floor | Sqm | 5696 | 29 | 165184 | 0 | 0 | 29 | 165184 | 0%
c | Floor -1 | Sqm | 5696 | 55 | 313280 | 0 | 0 | 55 | 313280 | 0%
d | Floor -2 | Sqm | 5696 | 55 | 313280 | 0 | 0 | 55 | 313280 | 0%
e | Floor -3 | Sqm | 5696 | 55 | 313280 | 0 | 0 | 55 | 313280 | 0%
f | Floor -4 | Sqm | 5696 | 55 | 313280 | 0 | 0 | 55 | 313280 | 0%
g | Floor -5 | Sqm | 5696 | 55 | 313280 | 0 | 0 | 55 | 313280 | 0%
h | Floor -6 | Sqm | 5696 | 66 | 375936 | 0 | 0 | 66 | 375936 | 0%
i | Floor -7 | Sqm | 5696 | 66 | 375936 | 0 | 0 | 66 | 375936 | 0%
j | Floor -8 | Sqm | 5696 | 66 | 375936 | 0 | 0 | 66 | 375936 | 0%
k | Floor -9 | Sqm | 5696 | 66 | 375936 | 0 | 0 | 66 | 375936 | 0%
l | Floor -10 | Sqm | 5696 | 66 | 375936 | 0 | 0 | 66 | 375936 | 0%
m | Floor -11 | Sqm | 5696 | 66 | 375936 | 0 | 0 | 66 | 375936 | 0%
n | Floor -12 | Sqm | 5696 | 66 | 375936 | 0 | 0 | 66 | 375936 | 0%
o | Floor -13 | Sqm | 5696 | 66 | 375936 | 0 | 0 | 66 | 375936 | 0%
p | Floor -14 | Sqm | 5696 | 66 | 375936 | 0 | 0 | 66 | 375936 | 0%
q | Floor -15 | Sqm | 5696 | 66 | 375936 | 0 | 0 | 66 | 375936 | 0%
r | Floor -16 | Sqm | 5696 | 66 | 375936 | 0 | 0 | 66 | 375936 | 0%
s | Floor -17 | Sqm | 5696 | 66 | 375936 | 0 | 0 | 66 | 375936 | 0%
t | Floor -18 | Sqm | 5696 | 66 | 375936 | 0 | 0 | 66 | 375936 | 0%
u | Floor -19 | Sqm | 5696 | 12 | 68352 | 0 | 0 | 12 | 68352 | 0%
v | Floor -20 | Sqm | 5696 | 12 | 68352 | 0 | 0 | 12 | 68352 | 0%
w | Floor -21 | Sqm | 5696 | 12 | 68352 | 0 | 0 | 12 | 68352 | 0%
x | Floor -22 | Sqm | 5696 | 12 | 68352 | 0 | 0 | 12 | 68352 | 0%
y | Floor -23 | Sqm | 5696 | 12 | 68352 | 0 | 0 | 12 | 68352 | 0%
z | Floor -24 | Sqm | 5696 | 12 | 68352 | 0 | 0 | 12 | 68352 | 0%
aa | Terrace Floor | Sqm | 5696 | 0 | 0 | 0 | 0 | 0 | 0 | 0%
3.05 | Providing & fixing 20mm thk. polished Granite transition strip of approved shade single piece of width 20mm and depth 40 mm (pencil round at exposed corners and all visible polished surfaces).set in cement paste and average thickness of 20-30mm thick CM 1:4, pointing with matching pigment & filling with epoxy grout , the cost of inclusive acid washing & covering, edges to be taped, should remain intact till handing over, removed & disposed out of site after completion, etc., complete. |  | 0 | 0 | 0 | 0 | 0 | 0 | 0 | 0%
i | 65mm wide, Threshold at Main Doors - with 3-5mm chamfer at all visible edges as per drawing and detail |  | 0 | 0 | 0 | 0 | 0 | 0 | 0 | 0%
a | Basement | Rmt | 675 | 0 | 0 | 0 | 0 | 0 | 0 | 0%
b | Ground floor | Rmt | 675 | 39 | 26325 | 0 | 0 | 39 | 26325 | 0%
c | Floor -1 | Rmt | 675 | 70 | 47250 | 0 | 0 | 70 | 47250 | 0%
d | Floor -2 | Rmt | 675 | 72 | 48600 | 0 | 0 | 72 | 48600 | 0%
e | Floor -3 | Rmt | 675 | 67 | 45225 | 0 | 0 | 67 | 45225 | 0%
f | Floor -4 | Rmt | 675 | 67 | 45225 | 0 | 0 | 67 | 45225 | 0%
g | Floor -5 | Rmt | 675 | 67 | 45225 | 0 | 0 | 67 | 45225 | 0%
h | Floor -6 | Rmt | 675 | 77 | 51975 | 0 | 0 | 77 | 51975 | 0%
i | Floor -7 | Rmt | 675 | 77 | 51975 | 0 | 0 | 77 | 51975 | 0%
j | Floor -8 | Rmt | 675 | 77 | 51975 | 0 | 0 | 77 | 51975 | 0%
k | Floor -9 | Rmt | 675 | 77 | 51975 | 0 | 0 | 77 | 51975 | 0%
l | Floor -10 | Rmt | 675 | 77 | 51975 | 0 | 0 | 77 | 51975 | 0%
m | Floor -11 | Rmt | 675 | 77 | 51975 | 0 | 0 | 77 | 51975 | 0%
n | Floor -12 | Rmt | 675 | 77 | 51975 | 0 | 0 | 77 | 51975 | 0%
o | Floor -13 | Rmt | 675 | 77 | 51975 | 0 | 0 | 77 | 51975 | 0%
p | Floor -14 | Rmt | 675 | 77 | 51975 | 0 | 0 | 77 | 51975 | 0%
q | Floor -15 | Rmt | 675 | 77 | 51975 | 0 | 0 | 77 | 51975 | 0%
r | Floor -16 | Rmt | 675 | 77 | 51975 | 0 | 0 | 77 | 51975 | 0%
s | Floor -17 | Rmt | 675 | 77 | 51975 | 0 | 0 | 77 | 51975 | 0%
t | Floor -18 | Rmt | 675 | 77 | 51975 | 0 | 0 | 77 | 51975 | 0%
u | Floor -19 | Rmt | 675 | 14 | 9450 | 0 | 0 | 14 | 9450 | 0%
v | Floor -20 | Rmt | 675 | 14 | 9450 | 0 | 0 | 14 | 9450 | 0%
w | Floor -21 | Rmt | 675 | 14 | 9450 | 0 | 0 | 14 | 9450 | 0%
x | Floor -22 | Rmt | 675 | 14 | 9450 | 0 | 0 | 14 | 9450 | 0%
y | Floor -23 | Rmt | 675 | 14 | 9450 | 0 | 0 | 14 | 9450 | 0%
z | Floor -24 | Rmt | 675 | 14 | 9450 | 0 | 0 | 14 | 9450 | 0%
aa | Terrace Floor | Rmt | 675 | 0 | 0 | 0 | 0 | 0 | 0 | 0%
ii | 40mm wide, Transition strip - Balcony door - with 3mm chamfer as per drawing and detail |  | 0 | 0 | 0 | 0 | 0 | 0 | 0 | 0%
a | Basement | Rmt | 562 | 0 | 0 | 0 | 0 | 0 | 0 | 0%
b | Ground floor | Rmt | 562 | 91 | 51142 | 0 | 0 | 91 | 51142 | 0%
c | Floor -1 | Rmt | 562 | 216 | 121392 | 0 | 0 | 216 | 121392 | 0%
d | Floor -2 | Rmt | 562 | 216 | 121392 | 0 | 0 | 216 | 121392 | 0%
e | Floor -3 | Rmt | 562 | 216 | 121392 | 0 | 0 | 216 | 121392 | 0%
f | Floor -4 | Rmt | 562 | 216 | 121392 | 0 | 0 | 216 | 121392 | 0%
g | Floor -5 | Rmt | 562 | 216 | 121392 | 0 | 0 | 216 | 121392 | 0%
h | Floor -6 | Rmt | 562 | 216 | 121392 | 0 | 0 | 216 | 121392 | 0%
i | Floor -7 | Rmt | 562 | 216 | 121392 | 0 | 0 | 216 | 121392 | 0%
j | Floor -8 | Rmt | 562 | 216 | 121392 | 0 | 0 | 216 | 121392 | 0%
k | Floor -9 | Rmt | 562 | 216 | 121392 | 0 | 0 | 216 | 121392 | 0%
l | Floor -10 | Rmt | 562 | 216 | 121392 | 0 | 0 | 216 | 121392 | 0%
m | Floor -11 | Rmt | 562 | 216 | 121392 | 0 | 0 | 216 | 121392 | 0%
n | Floor -12 | Rmt | 562 | 216 | 121392 | 0 | 0 | 216 | 121392 | 0%
o | Floor -13 | Rmt | 562 | 216 | 121392 | 0 | 0 | 216 | 121392 | 0%
p | Floor -14 | Rmt | 562 | 216 | 121392 | 0 | 0 | 216 | 121392 | 0%
q | Floor -15 | Rmt | 562 | 216 | 121392 | 0 | 0 | 216 | 121392 | 0%
r | Floor -16 | Rmt | 562 | 216 | 121392 | 0 | 0 | 216 | 121392 | 0%
s | Floor -17 | Rmt | 562 | 216 | 121392 | 0 | 0 | 216 | 121392 | 0%
t | Floor -18 | Rmt | 562 | 216 | 121392 | 0 | 0 | 216 | 121392 | 0%
u | Floor -19 | Rmt | 562 | 40 | 22480 | 0 | 0 | 40 | 22480 | 0%
v | Floor -20 | Rmt | 562 | 40 | 22480 | 0 | 0 | 40 | 22480 | 0%
w | Floor -21 | Rmt | 562 | 40 | 22480 | 0 | 0 | 40 | 22480 | 0%
x | Floor -22 | Rmt | 562 | 40 | 22480 | 0 | 0 | 40 | 22480 | 0%
y | Floor -23 | Rmt | 562 | 40 | 22480 | 0 | 0 | 40 | 22480 | 0%
z | Floor -24 | Rmt | 562 | 40 | 22480 | 0 | 0 | 40 | 22480 | 0%
aa | Terrace Floor | Rmt | 562 | 0 | 0 | 0 | 0 | 0 | 0 | 0%
iii | 20mm wide, Transition strip - Bedroom Toilets - with Pencil round / chamfering/nosing as per drawing and detail |  | 0 | 0 | 0 | 0 | 0 | 0 | 0 | 0%
a | Basement | Rmt | 450 | 0 | 0 | 0 | 0 | 0 | 0 | 0%
b | Ground floor | Rmt | 450 | 45 | 20250 | 0 | 0 | 45 | 20250 | 0%
c | Floor -1 | Rmt | 450 | 97 | 43650 | 0 | 0 | 97 | 43650 | 0%
d | Floor -2 | Rmt | 450 | 97 | 43650 | 0 | 0 | 97 | 43650 | 0%
e | Floor -3 | Rmt | 450 | 97 | 43650 | 0 | 0 | 97 | 43650 | 0%
f | Floor -4 | Rmt | 450 | 97 | 43650 | 0 | 0 | 97 | 43650 | 0%
g | Floor -5 | Rmt | 450 | 97 | 43650 | 0 | 0 | 97 | 43650 | 0%
h | Floor -6 | Rmt | 450 | 116 | 52200 | 0 | 0 | 116 | 52200 | 0%
i | Floor -7 | Rmt | 450 | 116 | 52200 | 0 | 0 | 116 | 52200 | 0%
j | Floor -8 | Rmt | 450 | 116 | 52200 | 0 | 0 | 116 | 52200 | 0%
k | Floor -9 | Rmt | 450 | 116 | 52200 | 0 | 0 | 116 | 52200 | 0%
l | Floor -10 | Rmt | 450 | 116 | 52200 | 0 | 0 | 116 | 52200 | 0%
m | Floor -11 | Rmt | 450 | 116 | 52200 | 0 | 0 | 116 | 52200 | 0%
n | Floor -12 | Rmt | 450 | 116 | 52200 | 0 | 0 | 116 | 52200 | 0%
o | Floor -13 | Rmt | 450 | 116 | 52200 | 0 | 0 | 116 | 52200 | 0%
p | Floor -14 | Rmt | 450 | 116 | 52200 | 0 | 0 | 116 | 52200 | 0%
q | Floor -15 | Rmt | 450 | 116 | 52200 | 0 | 0 | 116 | 52200 | 0%
r | Floor -16 | Rmt | 450 | 116 | 52200 | 0 | 0 | 116 | 52200 | 0%
s | Floor -17 | Rmt | 450 | 116 | 52200 | 0 | 0 | 116 | 52200 | 0%
t | Floor -18 | Rmt | 450 | 116 | 52200 | 0 | 0 | 116 | 52200 | 0%
u | Floor -19 | Rmt | 450 | 20 | 9000 | 0 | 0 | 20 | 9000 | 0%
v | Floor -20 | Rmt | 450 | 20 | 9000 | 0 | 0 | 20 | 9000 | 0%
w | Floor -21 | Rmt | 450 | 20 | 9000 | 0 | 0 | 20 | 9000 | 0%
x | Floor -22 | Rmt | 450 | 20 | 9000 | 0 | 0 | 20 | 9000 | 0%
y | Floor -23 | Rmt | 450 | 20 | 9000 | 0 | 0 | 20 | 9000 | 0%
z | Floor -24 | Rmt | 450 | 20 | 9000 | 0 | 0 | 20 | 9000 | 0%
aa | Terrace Floor | Rmt | 450 | 0 | 0 | 0 | 0 | 0 | 0 | 0%
iv | 20mm wide, Transition strip - Wet/Dry area - with pencil round / chamfering/nosing as per drawing and detail |  | 0 | 0 | 0 | 0 | 0 | 0 | 0 | 0%
a | Basement | Rmt | 450 | 0 | 0 | 0 | 0 | 0 | 0 | 0%
b | Ground floor | Rmt | 450 | 82 | 36900 | 0 | 0 | 82 | 36900 | 0%
c | Floor -1 | Rmt | 450 | 181 | 81450 | 0 | 0 | 181 | 81450 | 0%
d | Floor -2 | Rmt | 450 | 181 | 81450 | 0 | 0 | 181 | 81450 | 0%
e | Floor -3 | Rmt | 450 | 181 | 81450 | 0 | 0 | 181 | 81450 | 0%
f | Floor -4 | Rmt | 450 | 181 | 81450 | 0 | 0 | 181 | 81450 | 0%
g | Floor -5 | Rmt | 450 | 181 | 81450 | 0 | 0 | 181 | 81450 | 0%
h | Floor -6 | Rmt | 450 | 216 | 97200 | 0 | 0 | 216 | 97200 | 0%
i | Floor -7 | Rmt | 450 | 216 | 97200 | 0 | 0 | 216 | 97200 | 0%
j | Floor -8 | Rmt | 450 | 216 | 97200 | 0 | 0 | 216 | 97200 | 0%
k | Floor -9 | Rmt | 450 | 216 | 97200 | 0 | 0 | 216 | 97200 | 0%
l | Floor -10 | Rmt | 450 | 216 | 97200 | 0 | 0 | 216 | 97200 | 0%
m | Floor -11 | Rmt | 450 | 216 | 97200 | 0 | 0 | 216 | 97200 | 0%
n | Floor -12 | Rmt | 450 | 216 | 97200 | 0 | 0 | 216 | 97200 | 0%
o | Floor -13 | Rmt | 450 | 216 | 97200 | 0 | 0 | 216 | 97200 | 0%
p | Floor -14 | Rmt | 450 | 216 | 97200 | 0 | 0 | 216 | 97200 | 0%
q | Floor -15 | Rmt | 450 | 216 | 97200 | 0 | 0 | 216 | 97200 | 0%
r | Floor -16 | Rmt | 450 | 216 | 97200 | 0 | 0 | 216 | 97200 | 0%
s | Floor -17 | Rmt | 450 | 216 | 97200 | 0 | 0 | 216 | 97200 | 0%
t | Floor -18 | Rmt | 450 | 216 | 97200 | 0 | 0 | 216 | 97200 | 0%
u | Floor -19 | Rmt | 450 | 38 | 17100 | 0 | 0 | 38 | 17100 | 0%
v | Floor -20 | Rmt | 450 | 38 | 17100 | 0 | 0 | 38 | 17100 | 0%
w | Floor -21 | Rmt | 450 | 38 | 17100 | 0 | 0 | 38 | 17100 | 0%
x | Floor -22 | Rmt | 450 | 38 | 17100 | 0 | 0 | 38 | 17100 | 0%
y | Floor -23 | Rmt | 450 | 38 | 17100 | 0 | 0 | 38 | 17100 | 0%
z | Floor -24 | Rmt | 450 | 38 | 17100 | 0 | 0 | 38 | 17100 | 0%
aa | Terrace Floor | Rmt | 450 | 0 | 0 | 0 | 0 | 0 | 0 | 0%
v | Location: 180mm wide, Toilet Ledge Top with pencil round /edge chamfering/nosing as per drawing and detail |  | 0 | 0 | 0 | 0 | 0 | 0 | 0 | 0%
a | Basement | Rmt | 1117 | 0 | 0 | 0 | 0 | 0 | 0 | 0%
b | Ground floor | Rmt | 1117 | 45 | 50265 | 0 | 0 | 45 | 50265 | 0%
c | Floor -1 | Rmt | 1117 | 97 | 108349 | 0 | 0 | 97 | 108349 | 0%
d | Floor -2 | Rmt | 1117 | 97 | 108349 | 0 | 0 | 97 | 108349 | 0%
e | Floor -3 | Rmt | 1117 | 97 | 108349 | 0 | 0 | 97 | 108349 | 0%
f | Floor -4 | Rmt | 1117 | 97 | 108349 | 0 | 0 | 97 | 108349 | 0%
g | Floor -5 | Rmt | 1117 | 97 | 108349 | 0 | 0 | 97 | 108349 | 0%
h | Floor -6 | Rmt | 1117 | 116 | 129572 | 0 | 0 | 116 | 129572 | 0%
i | Floor -7 | Rmt | 1117 | 116 | 129572 | 0 | 0 | 116 | 129572 | 0%
j | Floor -8 | Rmt | 1117 | 116 | 129572 | 0 | 0 | 116 | 129572 | 0%
k | Floor -9 | Rmt | 1117 | 116 | 129572 | 0 | 0 | 116 | 129572 | 0%
l | Floor -10 | Rmt | 1117 | 116 | 129572 | 0 | 0 | 116 | 129572 | 0%
m | Floor -11 | Rmt | 1117 | 116 | 129572 | 0 | 0 | 116 | 129572 | 0%
n | Floor -12 | Rmt | 1117 | 116 | 129572 | 0 | 0 | 116 | 129572 | 0%
o | Floor -13 | Rmt | 1117 | 116 | 129572 | 0 | 0 | 116 | 129572 | 0%
p | Floor -14 | Rmt | 1117 | 116 | 129572 | 0 | 0 | 116 | 129572 | 0%
q | Floor -15 | Rmt | 1117 | 116 | 129572 | 0 | 0 | 116 | 129572 | 0%
r | Floor -16 | Rmt | 1117 | 116 | 129572 | 0 | 0 | 116 | 129572 | 0%
s | Floor -17 | Rmt | 1117 | 116 | 129572 | 0 | 0 | 116 | 129572 | 0%
t | Floor -18 | Rmt | 1117 | 116 | 129572 | 0 | 0 | 116 | 129572 | 0%
u | Floor -19 | Rmt | 1117 | 20 | 22340 | 0 | 0 | 20 | 22340 | 0%
v | Floor -20 | Rmt | 1117 | 20 | 22340 | 0 | 0 | 20 | 22340 | 0%
w | Floor -21 | Rmt | 1117 | 20 | 22340 | 0 | 0 | 20 | 22340 | 0%
x | Floor -22 | Rmt | 1117 | 20 | 22340 | 0 | 0 | 20 | 22340 | 0%
y | Floor -23 | Rmt | 1117 | 20 | 22340 | 0 | 0 | 20 | 22340 | 0%
z | Floor -24 | Rmt | 1117 | 20 | 22340 | 0 | 0 | 20 | 22340 | 0%
aa | Terrace Floor | Rmt | 1117 | 0 | 0 | 0 | 0 | 0 | 0 | 0%
3.06 | Providing & laying 20mm thick ready made concrete tile on Staircase area of approved make, shade and quality, type with borders, set on minimum 20-30mm thk to achieve the required level in CM 1:6, or to the required thickness, laid as per pattern shown in the drawing or as directed, including machine cutting, fixing, to the required slope, laying without any surface level mismatch, jointing with white cement mixed with pigments to match the colour of the stone, curing, rectification for damages etc. Rate is including rubbing, washing, cleaning and protecting finished surface from scratches, damage, stains and other damages at level with, 750/1000 GSM - 2mm thick self adhesive sheet Floor guard make or equivalent, joints to be taped, should remain intact till handing over, removed & disposed out of site after completion etc. with all leads & lifts at all levels and heights and all as per the instructions of Client / the Engineer complete. |  | 0 | 0 | 0 | 0 | 0 | 0 | 0 | 0%
i | Landing Flooring |  | 0 | 0 | 0 | 0 | 0 | 0 | 0 | 0%
a | Basement | Sqm | 1363 | 56 | 76328 | 0 | 0 | 56 | 76328 | 0%
b | Ground floor | Sqm | 1363 | 135 | 184005 | 0 | 0 | 135 | 184005 | 0%
c | Floor -1 | Sqm | 1363 | 135 | 184005 | 0 | 0 | 135 | 184005 | 0%
d | Floor -2 | Sqm | 1363 | 135 | 184005 | 0 | 0 | 135 | 184005 | 0%
e | Floor -3 | Sqm | 1363 | 135 | 184005 | 0 | 0 | 135 | 184005 | 0%
f | Floor -4 | Sqm | 1363 | 135 | 184005 | 0 | 0 | 135 | 184005 | 0%
g | Floor -5 | Sqm | 1363 | 135 | 184005 | 0 | 0 | 135 | 184005 | 0%
h | Floor -6 | Sqm | 1363 | 135 | 184005 | 0 | 0 | 135 | 184005 | 0%
i | Floor -7 | Sqm | 1363 | 135 | 184005 | 0 | 0 | 135 | 184005 | 0%
j | Floor -8 | Sqm | 1363 | 135 | 184005 | 0 | 0 | 135 | 184005 | 0%
k | Floor -9 | Sqm | 1363 | 135 | 184005 | 0 | 0 | 135 | 184005 | 0%
l | Floor -10 | Sqm | 1363 | 135 | 184005 | 0 | 0 | 135 | 184005 | 0%
m | Floor -11 | Sqm | 1363 | 135 | 184005 | 0 | 0 | 135 | 184005 | 0%
n | Floor -12 | Sqm | 1363 | 135 | 184005 | 0 | 0 | 135 | 184005 | 0%
o | Floor -13 | Sqm | 1363 | 135 | 184005 | 0 | 0 | 135 | 184005 | 0%
p | Floor -14 | Sqm | 1363 | 135 | 184005 | 0 | 0 | 135 | 184005 | 0%
q | Floor -15 | Sqm | 1363 | 135 | 184005 | 0 | 0 | 135 | 184005 | 0%
r | Floor -16 | Sqm | 1363 | 135 | 184005 | 0 | 0 | 135 | 184005 | 0%
s | Floor -17 | Sqm | 1363 | 135 | 184005 | 0 | 0 | 135 | 184005 | 0%
t | Floor -18 | Sqm | 1363 | 135 | 184005 | 0 | 0 | 135 | 184005 | 0%
u | Floor -19 | Sqm | 1363 | 30 | 40890 | 0 | 0 | 30 | 40890 | 0%
v | Floor -20 | Sqm | 1363 | 30 | 40890 | 0 | 0 | 30 | 40890 | 0%
w | Floor -21 | Sqm | 1363 | 30 | 40890 | 0 | 0 | 30 | 40890 | 0%
x | Floor -22 | Sqm | 1363 | 30 | 40890 | 0 | 0 | 30 | 40890 | 0%
y | Floor -23 | Sqm | 1363 | 30 | 40890 | 0 | 0 | 30 | 40890 | 0%
z | Floor -24 | Sqm | 1363 | 30 | 40890 | 0 | 0 | 30 | 40890 | 0%
aa | Terrace Floor | Sqm | 1363 | 0 | 0 | 0 | 0 | 0 | 0 | 0%
ii | Location: For Treads - 300mm wide, with (i.e. Readymade tile with groove making and Bull Nosing ) as per drawings |  | 0 | 0 | 0 | 0 | 0 | 0 | 0 | 0%
a | Basement | Sqm | 1363 | 104 | 141752 | 0 | 0 | 104 | 141752 | 0%
b | Ground floor | Sqm | 1363 | 126 | 171738 | 0 | 0 | 126 | 171738 | 0%
c | Floor -1 | Sqm | 1363 | 126 | 171738 | 0 | 0 | 126 | 171738 | 0%
d | Floor -2 | Sqm | 1363 | 126 | 171738 | 0 | 0 | 126 | 171738 | 0%
e | Floor -3 | Sqm | 1363 | 126 | 171738 | 0 | 0 | 126 | 171738 | 0%
f | Floor -4 | Sqm | 1363 | 126 | 171738 | 0 | 0 | 126 | 171738 | 0%
g | Floor -5 | Sqm | 1363 | 126 | 171738 | 0 | 0 | 126 | 171738 | 0%
h | Floor -6 | Sqm | 1363 | 126 | 171738 | 0 | 0 | 126 | 171738 | 0%
i | Floor -7 | Sqm | 1363 | 126 | 171738 | 0 | 0 | 126 | 171738 | 0%
j | Floor -8 | Sqm | 1363 | 126 | 171738 | 0 | 0 | 126 | 171738 | 0%
k | Floor -9 | Sqm | 1363 | 126 | 171738 | 0 | 0 | 126 | 171738 | 0%
l | Floor -10 | Sqm | 1363 | 126 | 171738 | 0 | 0 | 126 | 171738 | 0%
m | Floor -11 | Sqm | 1363 | 126 | 171738 | 0 | 0 | 126 | 171738 | 0%
n | Floor -12 | Sqm | 1363 | 126 | 171738 | 0 | 0 | 126 | 171738 | 0%
o | Floor -13 | Sqm | 1363 | 126 | 171738 | 0 | 0 | 126 | 171738 | 0%
p | Floor -14 | Sqm | 1363 | 126 | 171738 | 0 | 0 | 126 | 171738 | 0%
q | Floor -15 | Sqm | 1363 | 126 | 171738 | 0 | 0 | 126 | 171738 | 0%
r | Floor -16 | Sqm | 1363 | 126 | 171738 | 0 | 0 | 126 | 171738 | 0%
s | Floor -17 | Sqm | 1363 | 126 | 171738 | 0 | 0 | 126 | 171738 | 0%
t | Floor -18 | Sqm | 1363 | 126 | 171738 | 0 | 0 | 126 | 171738 | 0%
u | Floor -19 | Sqm | 1363 | 28 | 38164 | 0 | 0 | 28 | 38164 | 0%
v | Floor -20 | Sqm | 1363 | 28 | 38164 | 0 | 0 | 28 | 38164 | 0%
w | Floor -21 | Sqm | 1363 | 28 | 38164 | 0 | 0 | 28 | 38164 | 0%
x | Floor -22 | Sqm | 1363 | 28 | 38164 | 0 | 0 | 28 | 38164 | 0%
y | Floor -23 | Sqm | 1363 | 28 | 38164 | 0 | 0 | 28 | 38164 | 0%
z | Floor -24 | Sqm | 1363 | 28 | 38164 | 0 | 0 | 28 | 38164 | 0%
aa | Terrace Floor | Sqm | 1363 | 0 | 0 | 0 | 0 | 0 | 0 | 0%
iii | Location: For risers - 150mm Height |  | 0 | 0 | 0 | 0 | 0 | 0 | 0 | 0%
a | Basement | Sqm | 1363 | 57 | 77691 | 0 | 0 | 57 | 77691 | 0%
b | Ground floor | Sqm | 1363 | 72 | 98136 | 0 | 0 | 72 | 98136 | 0%
c | Floor -1 | Sqm | 1363 | 72 | 98136 | 0 | 0 | 72 | 98136 | 0%
d | Floor -2 | Sqm | 1363 | 72 | 98136 | 0 | 0 | 72 | 98136 | 0%
e | Floor -3 | Sqm | 1363 | 72 | 98136 | 0 | 0 | 72 | 98136 | 0%
f | Floor -4 | Sqm | 1363 | 72 | 98136 | 0 | 0 | 72 | 98136 | 0%
g | Floor -5 | Sqm | 1363 | 72 | 98136 | 0 | 0 | 72 | 98136 | 0%
h | Floor -6 | Sqm | 1363 | 72 | 98136 | 0 | 0 | 72 | 98136 | 0%
i | Floor -7 | Sqm | 1363 | 72 | 98136 | 0 | 0 | 72 | 98136 | 0%
j | Floor -8 | Sqm | 1363 | 72 | 98136 | 0 | 0 | 72 | 98136 | 0%
k | Floor -9 | Sqm | 1363 | 72 | 98136 | 0 | 0 | 72 | 98136 | 0%
l | Floor -10 | Sqm | 1363 | 72 | 98136 | 0 | 0 | 72 | 98136 | 0%
m | Floor -11 | Sqm | 1363 | 72 | 98136 | 0 | 0 | 72 | 98136 | 0%
n | Floor -12 | Sqm | 1363 | 72 | 98136 | 0 | 0 | 72 | 98136 | 0%
o | Floor -13 | Sqm | 1363 | 72 | 98136 | 0 | 0 | 72 | 98136 | 0%
p | Floor -14 | Sqm | 1363 | 72 | 98136 | 0 | 0 | 72 | 98136 | 0%
q | Floor -15 | Sqm | 1363 | 72 | 98136 | 0 | 0 | 72 | 98136 | 0%
r | Floor -16 | Sqm | 1363 | 72 | 98136 | 0 | 0 | 72 | 98136 | 0%
s | Floor -17 | Sqm | 1363 | 72 | 98136 | 0 | 0 | 72 | 98136 | 0%
t | Floor -18 | Sqm | 1363 | 72 | 98136 | 0 | 0 | 72 | 98136 | 0%
u | Floor -19 | Sqm | 1363 | 16 | 21808 | 0 | 0 | 16 | 21808 | 0%
v | Floor -20 | Sqm | 1363 | 16 | 21808 | 0 | 0 | 16 | 21808 | 0%
w | Floor -21 | Sqm | 1363 | 16 | 21808 | 0 | 0 | 16 | 21808 | 0%
x | Floor -22 | Sqm | 1363 | 16 | 21808 | 0 | 0 | 16 | 21808 | 0%
y | Floor -23 | Sqm | 1363 | 16 | 21808 | 0 | 0 | 16 | 21808 | 0%
z | Floor -24 | Sqm | 1363 | 16 | 21808 | 0 | 0 | 16 | 21808 | 0%
aa | Terrace Floor | Sqm | 1363 | 0 | 0 | 0 | 0 | 0 | 0 | 0%
iv | Same as above 75mm skirting sloped pattern with 6mm thk projection from putty finished wall with 3mm thk edge chamfered and polished., fixed using cement bed mortor of minimum required thickness to maintain the skirting line continuation. |  | 0 | 0 | 0 | 0 | 0 | 0 | 0 | 0%
a | All floors |  | 0 | 0 | 0 | 0 | 0 | 0 | 0 | 0%
a | Basement | Rmt | 177 | 185 | 32745 | 0 | 0 | 185 | 32745 | 0%
b | Ground floor | Rmt | 177 | 333 | 58941 | 0 | 0 | 333 | 58941 | 0%
c | Floor -1 | Rmt | 177 | 333 | 58941 | 0 | 0 | 333 | 58941 | 0%
d | Floor -2 | Rmt | 177 | 333 | 58941 | 0 | 0 | 333 | 58941 | 0%
e | Floor -3 | Rmt | 177 | 333 | 58941 | 0 | 0 | 333 | 58941 | 0%
f | Floor -4 | Rmt | 177 | 333 | 58941 | 0 | 0 | 333 | 58941 | 0%
g | Floor -5 | Rmt | 177 | 333 | 58941 | 0 | 0 | 333 | 58941 | 0%
h | Floor -6 | Rmt | 177 | 333 | 58941 | 0 | 0 | 333 | 58941 | 0%
i | Floor -7 | Rmt | 177 | 333 | 58941 | 0 | 0 | 333 | 58941 | 0%
j | Floor -8 | Rmt | 177 | 333 | 58941 | 0 | 0 | 333 | 58941 | 0%
k | Floor -9 | Rmt | 177 | 333 | 58941 | 0 | 0 | 333 | 58941 | 0%
l | Floor -10 | Rmt | 177 | 333 | 58941 | 0 | 0 | 333 | 58941 | 0%
m | Floor -11 | Rmt | 177 | 333 | 58941 | 0 | 0 | 333 | 58941 | 0%
n | Floor -12 | Rmt | 177 | 333 | 58941 | 0 | 0 | 333 | 58941 | 0%
o | Floor -13 | Rmt | 177 | 333 | 58941 | 0 | 0 | 333 | 58941 | 0%
p | Floor -14 | Rmt | 177 | 333 | 58941 | 0 | 0 | 333 | 58941 | 0%
q | Floor -15 | Rmt | 177 | 333 | 58941 | 0 | 0 | 333 | 58941 | 0%
r | Floor -16 | Rmt | 177 | 333 | 58941 | 0 | 0 | 333 | 58941 | 0%
s | Floor -17 | Rmt | 177 | 333 | 58941 | 0 | 0 | 333 | 58941 | 0%
t | Floor -18 | Rmt | 177 | 333 | 58941 | 0 | 0 | 333 | 58941 | 0%
u | Floor -19 | Rmt | 177 | 74 | 13098 | 0 | 0 | 74 | 13098 | 0%
v | Floor -20 | Rmt | 177 | 74 | 13098 | 0 | 0 | 74 | 13098 | 0%
w | Floor -21 | Rmt | 177 | 74 | 13098 | 0 | 0 | 74 | 13098 | 0%
x | Floor -22 | Rmt | 177 | 74 | 13098 | 0 | 0 | 74 | 13098 | 0%
y | Floor -23 | Rmt | 177 | 74 | 13098 | 0 | 0 | 74 | 13098 | 0%
z | Floor -24 | Rmt | 177 | 74 | 13098 | 0 | 0 | 74 | 13098 | 0%
aa | Terrace Floor | Rmt | 177 | 0 | 0 | 0 | 0 | 0 | 0 | 0%
3.07 | Wall Cladding - For Lift wall |  | 0 | 0 | 0 | 0 | 0 | 0 | 0 | 0%
3.07a | Providing and fixing in position to pattern 20mm thk Granite cladding on walls/ RCC with manufacturer recommended adhesive and PVC spacers, with base coat of minimum 20mm thick CM 1:4, joints shall be treated with polymer based cement grout. And shall have the edges machine cut to precise sizes to produce very fine joints. Cost to include chasing of wall wherever required, surface preparation, grooves of approved size, chamfering, edge polishing, provision of electrical fixtures and services, labour, materials, wastages, curing, cleaning, all lead, lifts, necessary staging/scaffolding, polishing/finishing as specified, any other related works, etc., all complete as per drawing, specifications and as directed by the Client / the Engineer. |  | 0 | 0 | 0 | 0 | 0 | 0 | 0 | 0%
i | Granite Cladding with Groove and Chamfering as per drawings |  | 0 | 0 | 0 | 0 | 0 | 0 | 0 | 0%
a | Basement | Sqm | 5433 | 25 | 135825 | 0 | 0 | 25 | 135825 | 0%
b | Ground floor | Sqm | 5433 | 50 | 271650 | 0 | 0 | 50 | 271650 | 0%
c | Floor -1 | Sqm | 5433 | 50 | 271650 | 0 | 0 | 50 | 271650 | 0%
d | Floor -2 | Sqm | 5433 | 50 | 271650 | 0 | 0 | 50 | 271650 | 0%
e | Floor -3 | Sqm | 5433 | 45 | 244485 | 0 | 0 | 45 | 244485 | 0%
f | Floor -4 | Sqm | 5433 | 45 | 244485 | 0 | 0 | 45 | 244485 | 0%
g | Floor -5 | Sqm | 5433 | 45 | 244485 | 0 | 0 | 45 | 244485 | 0%
h | Floor -6 | Sqm | 5433 | 45 | 244485 | 0 | 0 | 45 | 244485 | 0%
i | Floor -7 | Sqm | 5433 | 45 | 244485 | 0 | 0 | 45 | 244485 | 0%
j | Floor -8 | Sqm | 5433 | 45 | 244485 | 0 | 0 | 45 | 244485 | 0%
k | Floor -9 | Sqm | 5433 | 45 | 244485 | 0 | 0 | 45 | 244485 | 0%
l | Floor -10 | Sqm | 5433 | 45 | 244485 | 0 | 0 | 45 | 244485 | 0%
m | Floor -11 | Sqm | 5433 | 45 | 244485 | 0 | 0 | 45 | 244485 | 0%
n | Floor -12 | Sqm | 5433 | 45 | 244485 | 0 | 0 | 45 | 244485 | 0%
o | Floor -13 | Sqm | 5433 | 45 | 244485 | 0 | 0 | 45 | 244485 | 0%
p | Floor -14 | Sqm | 5433 | 45 | 244485 | 0 | 0 | 45 | 244485 | 0%
q | Floor -15 | Sqm | 5433 | 45 | 244485 | 0 | 0 | 45 | 244485 | 0%
r | Floor -16 | Sqm | 5433 | 45 | 244485 | 0 | 0 | 45 | 244485 | 0%
s | Floor -17 | Sqm | 5433 | 45 | 244485 | 0 | 0 | 45 | 244485 | 0%
t | Floor -18 | Sqm | 5433 | 45 | 244485 | 0 | 0 | 45 | 244485 | 0%
u | Floor -19 | Sqm | 5433 | 10 | 54330 | 0 | 0 | 10 | 54330 | 0%
v | Floor -20 | Sqm | 5433 | 10 | 54330 | 0 | 0 | 10 | 54330 | 0%
w | Floor -21 | Sqm | 5433 | 10 | 54330 | 0 | 0 | 10 | 54330 | 0%
x | Floor -22 | Sqm | 5433 | 10 | 54330 | 0 | 0 | 10 | 54330 | 0%
y | Floor -23 | Sqm | 5433 | 10 | 54330 | 0 | 0 | 10 | 54330 | 0%
z | Floor -24 | Sqm | 5433 | 10 | 54330 | 0 | 0 | 10 | 54330 | 0%
aa | Terrace Floor | Sqm | 5433 | 0 | 0 | 0 | 0 | 0 | 0 | 0%
3.07b | Same as above but for Granite Border in Lift Wall Jamb, Cost to include chasing of wall wherever required, surface preparation, grooves of approved size, chamfering, edge polishing, provision of electrical fixtures and services, labour, materials, wastages, curing, cleaning, all lead, lifts, necessary staging/scaffolding, polishing/finishing as specified, any other related works, etc., all complete as per drawing, specifications and as directed by the Client / the Engineer. |  | 0 | 0 | 0 | 0 | 0 | 0 | 0 | 0%
i | All floors lift Jamb with V Groove as per the drawing and details |  | 0 | 0 | 0 | 0 | 0 | 0 | 0 | 0%
a | Basement | Sqm | 5647 | 30 | 169410 | 0 | 0 | 30 | 169410 | 0%
b | Ground floor | Sqm | 5647 | 60 | 338820 | 0 | 0 | 60 | 338820 | 0%
c | Floor -1 | Sqm | 5647 | 60 | 338820 | 0 | 0 | 60 | 338820 | 0%
d | Floor -2 | Sqm | 5647 | 60 | 338820 | 0 | 0 | 60 | 338820 | 0%
e | Floor -3 | Sqm | 5647 | 54 | 304938 | 0 | 0 | 54 | 304938 | 0%
f | Floor -4 | Sqm | 5647 | 54 | 304938 | 0 | 0 | 54 | 304938 | 0%
g | Floor -5 | Sqm | 5647 | 54 | 304938 | 0 | 0 | 54 | 304938 | 0%
h | Floor -6 | Sqm | 5647 | 54 | 304938 | 0 | 0 | 54 | 304938 | 0%
i | Floor -7 | Sqm | 5647 | 54 | 304938 | 0 | 0 | 54 | 304938 | 0%
j | Floor -8 | Sqm | 5647 | 54 | 304938 | 0 | 0 | 54 | 304938 | 0%
k | Floor -9 | Sqm | 5647 | 54 | 304938 | 0 | 0 | 54 | 304938 | 0%
l | Floor -10 | Sqm | 5647 | 54 | 304938 | 0 | 0 | 54 | 304938 | 0%
m | Floor -11 | Sqm | 5647 | 54 | 304938 | 0 | 0 | 54 | 304938 | 0%
n | Floor -12 | Sqm | 5647 | 54 | 304938 | 0 | 0 | 54 | 304938 | 0%
o | Floor -13 | Sqm | 5647 | 54 | 304938 | 0 | 0 | 54 | 304938 | 0%
p | Floor -14 | Sqm | 5647 | 54 | 304938 | 0 | 0 | 54 | 304938 | 0%
q | Floor -15 | Sqm | 5647 | 54 | 304938 | 0 | 0 | 54 | 304938 | 0%
r | Floor -16 | Sqm | 5647 | 54 | 304938 | 0 | 0 | 54 | 304938 | 0%
s | Floor -17 | Sqm | 5647 | 54 | 304938 | 0 | 0 | 54 | 304938 | 0%
t | Floor -18 | Sqm | 5647 | 54 | 304938 | 0 | 0 | 54 | 304938 | 0%
u | Floor -19 | Sqm | 5647 | 12 | 67764 | 0 | 0 | 12 | 67764 | 0%
v | Floor -20 | Sqm | 5647 | 12 | 67764 | 0 | 0 | 12 | 67764 | 0%
w | Floor -21 | Sqm | 5647 | 12 | 67764 | 0 | 0 | 12 | 67764 | 0%
x | Floor -22 | Sqm | 5647 | 12 | 67764 | 0 | 0 | 12 | 67764 | 0%
y | Floor -23 | Sqm | 5647 | 12 | 67764 | 0 | 0 | 12 | 67764 | 0%
z | Floor -24 | Sqm | 5647 | 12 | 67764 | 0 | 0 | 12 | 67764 | 0%
aa | Terrace Floor | Sqm | 5647 | 0 | 0 | 0 | 0 | 0 | 0 | 0%
3.07c | Providing and Laying in position 20mm thick black granite for LIFT CAR Flooring as per specified patterns laid on 20mm thick CM 1:6 (1Cement: 6 Manufactured Sand). Include grouting with the approved grout, leveling, lining, washing, cleaning, Labour etc., complete all as per drawings and directed by Architects/Client / the Engineer. | Sqm | 3837 | 93 | 356841 | 0 | 0 | 93 | 356841 | 0%
3.07d | Providing & laying 18-20mm thick Pre-polished Granite stone flooring of approved shade and quality , set on minimum 20mm thk cement mortar 1: 5 and cement slurry , including machine cutting, laying without any surface level mismatch , paper joint, jointing with matching colour cement grout to match the colour of the stone, curing, finished as per the details in the drawing, cleaning as instructed at all time, using proper tools (Spirit level,Right angle) and tackles, rectification for damages etc., complete including all leads & lifts at all levels as directed by the Client / the Engineer. Care to be taken to see that the laying is done with slabs of matching shades. Extra care to be taken while laying the stones in the areas with borders if any of different materials. Rate is including rubbing, washing, cleaning and protecting finished surface from scratches, damage, stains and other damages at level with, 750/1000 GSM - 2mm thick self adhesive sheet Floor guard make or equivalent, joints to be taped, should remain intact till handing over, removed & disposed out of site after completion etc. with all leads & lifts at all levels and heights and all as per the instructions of Client / the Engineer complete. |  | 0 | 0 | 0 | 0 | 0 | 0 | 0 | 0%
| Entrance Lobby area (Granite with Labothro finish ) |  | 0 | 0 | 0 | 0 | 0 | 0 | 0 | 0%
a | Basement | Sqm | 5361 | 264 | 1415304 | 0 | 0 | 264 | 1415304 | 0%
b | Ground floor | Sqm | 5361 | 502 | 2691222 | 0 | 0 | 502 | 2691222 | 0%
c | Floor -1 | Sqm | 5361 | 110 | 589710 | 0 | 0 | 110 | 589710 | 0%
d | Floor -2 | Sqm | 5361 | 0 | 0 | 0 | 0 | 0 | 0 | 0%
| Sub-Total |  |  |  | 298669783 | 0 | 0 | 0 | 298669783 | 0%
4 | STRUCTURAL STEEL |  | 0 | 0 | 0 | 0 |  |  | 0 | 0%
| Preamble |  | 0 | 0 | 0 | 0 | 0 | 0 | 0 | 0%
| Cost of all materials, labour, equipment / tools, consumables & plants required, conveyance, infrastructure facilities required etc. |  | 0 | 0 | 0 | 0 | 0 | 0 | 0 | 0%
| Work at any depth below ground level or any height above ground level and at all levels, heights & elevation and location. |  | 0 | 0 | 0 | 0 | 0 | 0 | 0 | 0%
| Weight of steel will be the measured on weight basis in accordance with IS 1200, but no wastage will be considered. |  | 0 | 0 | 0 | 0 | 0 | 0 | 0 | 0%
| No deduction will be made for bolt holes, notches, chamfers etc and no addition will be made for welding. |  | 0 | 0 | 0 | 0 | 0 | 0 | 0 | 0%
| Weights of bolts, nuts, washers etc. should be included in the main steel work and as such no separate payment for these will be allowed |  | 0 | 0 | 0 | 0 | 0 | 0 | 0 | 0%
| Erection of fabricated items shall be carried out including lifting, placing in position, alignment and fastening as specified in the Bills of materials. |  | 0 | 0 | 0 | 0 | 0 | 0 | 0 | 0%
| All welding electrodes shall be in compliance with relevent IS code of practice. (make - E sab/L&T or Advani oerlinkon) |  | 0 | 0 | 0 | 0 | 0 | 0 | 0 | 0%
| Painting specifications shall be in compliance with relevent IS code of practice, project technical specifications, GFC drawings and BOQ. |  | 0 | 0 | 0 | 0 | 0 | 0 | 0 | 0%
| Rate shall include usage of suitable lifting equipment relevent for the erection operations and required safe working platform scafolding/staging etc. |  | 0 | 0 | 0 | 0 | 0 | 0 | 0 | 0%
| The rate shall include all personal protection equipments to meet the ulimate safety standards. |  | 0 | 0 | 0 | 0 | 0 | 0 | 0 | 0%
| Tests on materials shall conform to IS Specification and the test shall be carried out as directed at any approved test laboratory. Manufacturer test certificate shall be submitted before comencing the work. |  | 0 | 0 | 0 | 0 | 0 | 0 | 0 | 0%
4.01 | Providing and fixing in position at all heights "M.S Railing" for Staircase/Balcony/Corridor etc as per detailed drawing and specifications including all necessary anchoring arrangements all joints to be fully smoothened before painting, a coat of anticorrossive primer etc,. Complete. Rate shall include application of one coat of zinc chromate primer and two coats of synthetic Matt enamel paint, base plate etc. All MS terminations in to the wall to be detailed with neat round MS rosette of 3 mm thickness etc., complete as per drawing. The rate is including all kind of materials, labour, tools, tackles and machinary, leads and lift, all locations etc. Contractor to take shop drawing approval before starting the work. |  | 0 | 0 | 0 | 0 | 0 | 0 | 0 | 0%
4.01a | STAIRCASE |  | 0 | 0 | 0 | 0 | 0 | 0 | 0 | 0%
a | Basement | Kgs | 126 | 1538 | 193788 | 0 | 0 | 1538 | 193788 | 0%
b | Ground floor | Kgs | 126 | 3072 | 387072 | 0 | 0 | 3072 | 387072 | 0%
c | Floor -1 | Kgs | 126 | 3075 | 387450 | 0 | 0 | 3075 | 387450 | 0%
d | Floor -2 | Kgs | 126 | 2626 | 330876 | 0 | 0 | 2626 | 330876 | 0%
e | Floor -3 | Kgs | 126 | 2626 | 330876 | 0 | 0 | 2626 | 330876 | 0%
f | Floor -4 | Kgs | 126 | 2626 | 330876 | 0 | 0 | 2626 | 330876 | 0%
g | Floor -5 | Kgs | 126 | 2484 | 312984 | 0 | 0 | 2484 | 312984 | 0%
h | Floor -6 | Kgs | 128 | 2484 | 317952 | 0 | 0 | 2484 | 317952 | 0%
i | Floor -7 | Kgs | 128 | 2484 | 317952 | 0 | 0 | 2484 | 317952 | 0%
j | Floor -8 | Kgs | 128 | 2484 | 317952 | 0 | 0 | 2484 | 317952 | 0%
k | Floor -9 | Kgs | 128 | 2484 | 317952 | 0 | 0 | 2484 | 317952 | 0%
l | Floor -10 | Kgs | 128 | 2484 | 317952 | 0 | 0 | 2484 | 317952 | 0%
m | Floor -11 | Kgs | 131 | 2484 | 325404 | 0 | 0 | 2484 | 325404 | 0%
n | Floor -12 | Kgs | 131 | 2484 | 325404 | 0 | 0 | 2484 | 325404 | 0%
o | Floor -13 | Kgs | 131 | 2484 | 325404 | 0 | 0 | 2484 | 325404 | 0%
p | Floor -14 | Kgs | 131 | 2484 | 325404 | 0 | 0 | 2484 | 325404 | 0%
q | Floor -15 | Kgs | 131 | 2484 | 325404 | 0 | 0 | 2484 | 325404 | 0%
r | Floor -16 | Kgs | 133 | 2484 | 330372 | 0 | 0 | 2484 | 330372 | 0%
s | Floor -17 | Kgs | 133 | 2484 | 330372 | 0 | 0 | 2484 | 330372 | 0%
t | Floor -18 | Kgs | 133 | 2484 | 330372 | 0 | 0 | 2484 | 330372 | 0%
u | Floor -19 | Kgs | 133 | 552 | 73416 | 0 | 0 | 552 | 73416 | 0%
v | Floor -20 | Kgs | 133 | 552 | 73416 | 0 | 0 | 552 | 73416 | 0%
w | Floor -21 | Kgs | 136 | 552 | 75072 | 0 | 0 | 552 | 75072 | 0%
x | Floor -22 | Kgs | 136 | 552 | 75072 | 0 | 0 | 552 | 75072 | 0%
y | Floor -23 | Kgs | 136 | 552 | 75072 | 0 | 0 | 552 | 75072 | 0%
z | Floor -24 | Kgs | 136 | 552 | 75072 | 0 | 0 | 552 | 75072 | 0%
aa | Terrace Floor | Kgs | 136 | 552 | 75072 | 0 | 0 | 552 | 75072 | 0%
4.01b | -- do -- Same as above but for Balcony Railings. |  | 0 | 0 | 0 | 0 | 0 | 0 | 0 | 0%
a | Basement | Kgs | 126 | 0 | 0 | 0 | 0 | 0 | 0 | 0%
b | Ground floor | Kgs | 126 | 2134 | 268884 | 0 | 0 | 2134 | 268884 | 0%
c | Floor -1 | Kgs | 126 | 5025 | 633150 | 0 | 0 | 5025 | 633150 | 0%
d | Floor -2 | Kgs | 126 | 5025 | 633150 | 0 | 0 | 5025 | 633150 | 0%
e | Floor -3 | Kgs | 126 | 5025 | 633150 | 0 | 0 | 5025 | 633150 | 0%
f | Floor -4 | Kgs | 126 | 5025 | 633150 | 0 | 0 | 5025 | 633150 | 0%
g | Floor -5 | Kgs | 126 | 5025 | 633150 | 0 | 0 | 5025 | 633150 | 0%
h | Floor -6 | Kgs | 128 | 5025 | 643200 | 0 | 0 | 5025 | 643200 | 0%
i | Floor -7 | Kgs | 128 | 5025 | 643200 | 0 | 0 | 5025 | 643200 | 0%
j | Floor -8 | Kgs | 128 | 5025 | 643200 | 0 | 0 | 5025 | 643200 | 0%
k | Floor -9 | Kgs | 128 | 5025 | 643200 | 0 | 0 | 5025 | 643200 | 0%
l | Floor -10 | Kgs | 128 | 5025 | 643200 | 0 | 0 | 5025 | 643200 | 0%
m | Floor -11 | Kgs | 131 | 5025 | 658275 | 0 | 0 | 5025 | 658275 | 0%
n | Floor -12 | Kgs | 131 | 5025 | 658275 | 0 | 0 | 5025 | 658275 | 0%
o | Floor -13 | Kgs | 131 | 5025 | 658275 | 0 | 0 | 5025 | 658275 | 0%
p | Floor -14 | Kgs | 131 | 5025 | 658275 | 0 | 0 | 5025 | 658275 | 0%
q | Floor -15 | Kgs | 131 | 5025 | 658275 | 0 | 0 | 5025 | 658275 | 0%
r | Floor -16 | Kgs | 133 | 5025 | 668325 | 0 | 0 | 5025 | 668325 | 0%
s | Floor -17 | Kgs | 133 | 5025 | 668325 | 0 | 0 | 5025 | 668325 | 0%
t | Floor -18 | Kgs | 133 | 5025 | 668325 | 0 | 0 | 5025 | 668325 | 0%
u | Floor -19 | Kgs | 133 | 918 | 122094 | 0 | 0 | 918 | 122094 | 0%
v | Floor -20 | Kgs | 133 | 918 | 122094 | 0 | 0 | 918 | 122094 | 0%
w | Floor -21 | Kgs | 136 | 918 | 124848 | 0 | 0 | 918 | 124848 | 0%
x | Floor -22 | Kgs | 136 | 918 | 124848 | 0 | 0 | 918 | 124848 | 0%
y | Floor -23 | Kgs | 136 | 918 | 124848 | 0 | 0 | 918 | 124848 | 0%
z | Floor -24 | Kgs | 136 | 918 | 124848 | 0 | 0 | 918 | 124848 | 0%
aa | Terrace Floor | Kgs | 136 | 918 | 124848 | 0 | 0 | 918 | 124848 | 0%
4.01c | -- do -- Same as above but for Corridor Railings. |  | 0 | 0 | 0 | 0 | 0 | 0 | 0 | 0%
a | Basement | Kgs | 126 | 0 | 0 | 0 | 0 | 0 | 0 | 0%
b | Ground floor | Kgs | 126 | 1057 | 133182 | 0 | 0 | 1057 | 133182 | 0%
c | Floor -1 | Kgs | 126 | 2767 | 348642 | 0 | 0 | 2767 | 348642 | 0%
d | Floor -2 | Kgs | 126 | 2767 | 348642 | 0 | 0 | 2767 | 348642 | 0%
e | Floor -3 | Kgs | 126 | 2767 | 348642 | 0 | 0 | 2767 | 348642 | 0%
f | Floor -4 | Kgs | 126 | 2767 | 348642 | 0 | 0 | 2767 | 348642 | 0%
g | Floor -5 | Kgs | 126 | 2767 | 348642 | 0 | 0 | 2767 | 348642 | 0%
h | Floor -6 | Kgs | 128 | 2767 | 354176 | 0 | 0 | 2767 | 354176 | 0%
i | Floor -7 | Kgs | 128 | 2523 | 322944 | 0 | 0 | 2523 | 322944 | 0%
j | Floor -8 | Kgs | 128 | 2523 | 322944 | 0 | 0 | 2523 | 322944 | 0%
k | Floor -9 | Kgs | 128 | 2523 | 322944 | 0 | 0 | 2523 | 322944 | 0%
l | Floor -10 | Kgs | 128 | 2523 | 322944 | 0 | 0 | 2523 | 322944 | 0%
m | Floor -11 | Kgs | 131 | 2523 | 330513 | 0 | 0 | 2523 | 330513 | 0%
n | Floor -12 | Kgs | 131 | 2523 | 330513 | 0 | 0 | 2523 | 330513 | 0%
o | Floor -13 | Kgs | 131 | 2523 | 330513 | 0 | 0 | 2523 | 330513 | 0%
p | Floor -14 | Kgs | 131 | 2523 | 330513 | 0 | 0 | 2523 | 330513 | 0%
q | Floor -15 | Kgs | 131 | 2523 | 330513 | 0 | 0 | 2523 | 330513 | 0%
r | Floor -16 | Kgs | 133 | 2523 | 335559 | 0 | 0 | 2523 | 335559 | 0%
s | Floor -17 | Kgs | 133 | 2523 | 335559 | 0 | 0 | 2523 | 335559 | 0%
t | Floor -18 | Kgs | 133 | 2523 | 335559 | 0 | 0 | 2523 | 335559 | 0%
u | Floor -19 | Kgs | 133 | 416 | 55328 | 0 | 0 | 416 | 55328 | 0%
v | Floor -20 | Kgs | 133 | 416 | 55328 | 0 | 0 | 416 | 55328 | 0%
w | Floor -21 | Kgs | 136 | 416 | 56576 | 0 | 0 | 416 | 56576 | 0%
x | Floor -22 | Kgs | 136 | 416 | 56576 | 0 | 0 | 416 | 56576 | 0%
y | Floor -23 | Kgs | 136 | 416 | 56576 | 0 | 0 | 416 | 56576 | 0%
z | Floor -24 | Kgs | 136 | 416 | 56576 | 0 | 0 | 416 | 56576 | 0%
aa | Terrace Floor | Kgs | 136 | 0 | 0 | 0 | 0 | 0 | 0 | 0%
4.01d | -- do -- Same as above but for MS Ladders & Staircases |  | 0 | 0 | 0 | 0 | 0 | 0 | 0 | 0%
a | At All Levels | Kgs | 131 | 4599 | 602469 | 0 | 0 | 4599 | 602469 | 0%
4.01e | -- do -- Same as above but for MS Grills |  | 0 | 0 | 0 | 0 | 0 | 0 | 0 | 0%
a | At All Levels | Kgs | 131 | 1664 | 217984 | 0 | 0 | 1664 | 217984 | 0%
| Sub-Total |  |  |  | 27158421 | 0 | 0 | 0 | 27158421 | 0%
5 | Miscellanous Works |  | 0 |  | 0 | 0 |  |  | 0 | 0%
5.1 | Providing and fixing in position 3mm thk M.S.chequered plate with necessary supports such as M.S. angles/M.S. flats including stiffeners to be placed on angle iron frame work. Cost to include fabricating necessary Gusset Plates, Stiffener plates,Chequered plates, Brackets, Bolts, Cleats, seating angles, MS Flats, MS grating and consumables etc., to the required size, shape, alignment etc, The rate shall include for necessary anchoring arrangements to the walls and fixing on concrete bed, Rate shall include making necessary cut-outs for inserts, necessary equipments, tools and tackles, staging, scaffolding required etc., complete. The rate to include two coats of enamel paint over a coat of zinc chromate primer. as directed & Complete as per the drawings. |  | 0 | 0 | 0 | 0 | 0 | 0 | 0 | 0%
i | For FHC , Electrical , Communication & PHE shaft Platforms | MT | 126090 | 26 | 3278340 | 0 | 0 | 26 | 3278340 | 0%
5.2 | Providing, supplying and sealing of pipe outlets, shafts, openings of required dia. filled with 50mm average thk. screed concrete as per drawings and as directed by the Client / the Engineer.(Service shafts plafforms screed) | Sqm | 370 | 549 | 203130 | 0 | 0 | 549 | 203130 | 0%
5.3 | Providing, supplying and sealing of pipe outlets, shafts, openings of required dia. Around the pipes with CM 1:4 as per drawings and as directed by the Client / the Engineer.(Sealant packing) | Sqm | 333 | 117 | 38961 | 0 | 0 | 117 | 38961 | 0%
5.4 | OTS COVERING - POLYCARBONATE SHEET Supply and fabrication of MS works for Terrace Sky light covering as per Drawing & specifications, finished with a coat of Zinc chromate primer and 2-coats of synthetic matt Enamel paint finish of approved colour of Berger/ Asian paints make/ equivalent etc., complete including all leads and lifts. All sections to be of approved ISI make 50x50x3.6mm MS Hollow Box Section @ 4.93 kgs/rmt 25x25x1.6mm MS Hollow Box Section @ 1.20 kgs/rmt., Supply and fixing of Multiwall translucent Polycarbonate sheet roof of 10mm thk, of Polyplast/ equivalent make, as approved, including all necessary Screws, bitumen washers, aluminum strips at all terminations and joints all and accessories needed for fixing, wastages,sealant if necessary, lead and lift etc., complete to make it water tight inclusidng the sides suitably. Location : Terrace area | Sqm | 5027 | 1191 | 5987157 | 0 | 0 | 1191 | 5987157 | 0%
5.5 | Providing & fixing 12mm thick Bison board boxing with jointing tapes for rain water pipe covering at all levels, cut to required shapes & size supported with MS frame work, supports properly bolted and screwed as per the detailed drawings, and painting the steel work with 1 coat of enamel paint over one coat of zinc chromate primer etc., complete. Location: All rain water pipe covering, Balcony door / Ground floor lvl shaft closing, any othe locations as per drawings | Sqm | 1155 | 6187 | 7145985 | -2036 | -2351580 | 4151 | 4794405 | 0%
a | Providing and Supplying and fixing Structural Glazing using of JINDAL / any equivalent product. The Aluminium sections/Mullions are Powder coated with minimum 60 micron Approved colour coated,using of 150 x 52 - 4.10kg/meter Vertical and horizontal sections for the frame work the surrounding border the side frame wil be 150x52x4.10 kg/mtr with 25x25x3mm "L" angle should be used for the surrounding border in every shutters, where comes,with 1MAx304 grade friction heavy duty double arm stay S.S hinges,fixing of 12mm thick one way reflective toughened glass of saint gobin make or equivalent make approved colour glasses must be used with 6x12mm Nethron tape using of 995 Dow corning or Walkers sika sil SG 18 Silicon sealent must be filled to the surrounding Gap to maintain the groves,with necessary of fitting hardwares Ancore Pastners with Powder coated M.S Clamps 6mm thick as per the site conditions with including of labour Charges,transportation, scaffolding etc,complete. Location: Club House | Sqm | 11037 | 403 | 4447911 | 0 | 0 | 403 | 4447911 | 0%
b | External Glazing with Aluminium Fins Providing and Supplying and fixing Structural Glazing using of JINDAL / any equivalent product. The Aluminium sections/Mullions & Fins are Powder coated with minimum 60 micron Approved colour coated,using of 150 x 52 - 4.1kg/meter Vertical and horizontal sections for the frame work the surrounding border the side frame wil be 150x52x4.1 kg/mtr with 25x25x3mm "L" angle should be used for the surrounding border in every shutters, where comes,with 1MAx304 grade friction heavy duty double arm stay S.S hinges,fixing of 12mm thick one way reflective toughened glass of saint gobin make or equivalent make approved colour glasses must be used with 6x12mm Nethron tape using of 995 Dow corning or Walkers sika sil SG 18 Silicon sealent must be filled to the surrounding Gap to maintain the groves,with necessary of fitting hardwares Anchor fastners with Powder coated M.S Clamps 6mm thick as per the site conditions with including of labour Charges,transportation, scaffolding etc,complete. Location : Club House | Sqm | 11037 | 247 | 2726139 | 0 | 0 | 247 | 2726139 | 0%
c | Perforated sheet |  | 0 | 0 | 0 | 0 | 0 | 0 | 0 | 0%
i | Supplying, fabrication and installation of 8mm thick aluminium perforted cladding with powder coated color as per selection or similar structure of any size as per drawings and approved shop drawings. Rate shall be including of MS frame works, all kind of materials, supports, labour, Lead and Lifts, Fixing arrangements ,transportation, scaffolding etc,complete. Rate shall include application of one coat of zinc chromate primer and two coats of approved Synthetic Enamel Paint Location : Club House | Sqm | 10240 | 45 | 460800 | 0 | 0 | 45 | 460800 | 0%
d | Aluminium Louvers |  | 0 | 0 | 0 | 0 | 0 | 0 | 0 | 0%
i | Supplying, fabrication and installation of Aluminium box section of size 35 x 50mm as per the slab thickness / size as per drawings., fixed to the slab edge/ walls etc as per drawing fixed with plates at regular intervals with anchor bolts and further Channel weld to plates. Rate shall be inluding of MS Frame works, material, filling the gaps , lead and lifts, scaffolding etc. Rate shall include application of one coat of zinc chromate primer and two coats of approved Synthetic Enamel Paint. Location : MLCP Exterior cladding | Sqm | 5888 | 779 | 4586752 | 0 | 0 | 779 | 4586752 | 0%
5.7 | Providing and applying 2.5mm thick road marking strips (retroreflective) of specified shade/ colour using hot thermoplastic material by fully/ semi-automatic thermoplastic paint applicator including glass beads machine fitted with profile shoe,glass beads dispenser, propane tank heater and profile shoe heater,driven by experienced operator on road surface including cost of material, labour, T&P, cleaning the road surface of all dirt, seals, oil,grease and foreign material, etc. complete as per direction of Engineer-in-charge and accordance with applicable specifications. |  | 0 | 0 | 0 | 0 | 0 | 0 | 0 | 0%
a | Basement | Sqm | 864 | 2357 | 2036448 | 0 | 0 | 2357 | 2036448 | 0%
b | Ground floor | Sqm | 832 | 3120 | 2595840 | 0 | 0 | 3120 | 2595840 | 0%
c | Floor -1 | Sqm | 864 | 204 | 176256 | 0 | 0 | 204 | 176256 | 0%
d | Floor -2 | Sqm | 896 | 204 | 182784 | 0 | 0 | 204 | 182784 | 0%
e | Floor -3 | Sqm | 928 | 204 | 189312 | 0 | 0 | 204 | 189312 | 0%
f | Floor -4 | Sqm | 960 | 204 | 195840 | 0 | 0 | 204 | 195840 | 0%
g | Floor -5 | Sqm | 992 | 204 | 202368 | 0 | 0 | 204 | 202368 | 0%
5.8 | Providing and fixing in position Corner Column Guards of size 100 x 100 x 25mm thick Moulded Rubber casing & cladded to column including necessary fixing arrangements like counter screws, with fluorescent yellow strips etc., the corner guards shall be of 1,000 mm minimum length and fixed at 300 mm to the bottom from finished floor level. The rates to be inclusive of transportation, loading & unloading & fixing charges |  | 0 | 0 | 0 | 0 | 0 | 0 | 0 | 0%
a | Basement | Nos | 832 | 4142 | 3446144 | 0 | 0 | 4142 | 3446144 | 0%
b | Ground floor | Nos | 832 | 4058 | 3376256 | 0 | 0 | 4058 | 3376256 | 0%
c | Floor -1 | Nos | 832 | 425 | 353600 | 0 | 0 | 425 | 353600 | 0%
d | Floor -2 | Nos | 832 | 425 | 353600 | 0 | 0 | 425 | 353600 | 0%
e | Floor -3 | Nos | 832 | 425 | 353600 | 0 | 0 | 425 | 353600 | 0%
f | Floor -4 | Nos | 832 | 425 | 353600 | 0 | 0 | 425 | 353600 | 0%
g | Floor -5 | Nos | 832 | 425 | 353600 | 0 | 0 | 425 | 353600 | 0%
5.9 | Supply and Fixing of speed humps made out of EDPM rubber of approved make & size as per the details in the drawings with all accessories. Size: 500mm x 300mm x 50mm | Nos | 1600 | 133 | 212800 | 0 | 0 | 133 | 212800 | 0%
| Sub-Total |  |  |  | 43257223 | 0 | -2351580 | 0 | 40905643 | 0%
6 | Joinery works |  | 0 |  | 0 | 0 |  |  | 0 | 0%
6.01 | Supplying , providing and fixing in position first Engineered/Solid wood frames (Not sandwiched but soild framesof single wood) of size 100x45mm, 35 to 40mm thick (since 2400mm height) Marine grade Flush shutters with solid infill as per approved specifications with Both sides teak wood Recon veneer cladded with PU Polish of approved shade/ Color,Front Architrvae ,Back Mould all sizes, all as per design shown on the drawing including cost of rubber beading, wood lipping and if any,complete. The rate should be inclusive of PU Polish for both frame and veneer polished to approved shade, Nail less architrave fixing using Laquered glue in groove/veneer system fixing & complete, PU foam between frame and wall, anchor fastners etc. Door Hardware & Iron mongery shall be under the scope of Doors vendor for smooth installation, All to be approved hardware by the architect/client. The job shall be completed in all aspects as shown in the architecture drawing and as specified by the Engineer including all other necessary related works as specified and as directed.The rate inclusive of providing (a) Ball bearing butt hinges (b) Locks (c) Door Stopper,(d) Concealed Drop seal below door e) Smoke seal f) Tower bolt g) handles h) Viewer etc as per drawing.As per standards, specification and directed by the Engineer-in-charge. |  | 0 |  | 0 | 0 | 0 | 0 | 0 | 0%
i | Main door - D (1050 x 2400 MM) |  | 0 | 0 | 0 | 0 | 0 | 0 | 0 | 0%
a | Basement | Nos | 15950 | 0 | 0 | 0 | 0 | 0 | 0 | 0%
b | Ground floor | Nos | 15950 | 31 | 494450 | 0 | 0 | 31 | 494450 | 0%
c | Floor -1 | Nos | 15950 | 60 | 957000 | 0 | 0 | 60 | 957000 | 0%
d | Floor -2 | Nos | 15950 | 62 | 988900 | 0 | 0 | 62 | 988900 | 0%
e | Floor -3 | Nos | 15950 | 58 | 925100 | 0 | 0 | 58 | 925100 | 0%
f | Floor -4 | Nos | 15950 | 58 | 925100 | 0 | 0 | 58 | 925100 | 0%
g | Floor -5 | Nos | 15950 | 58 | 925100 | 0 | 0 | 58 | 925100 | 0%
h | Floor -6 | Nos | 15950 | 68 | 1084600 | 0 | 0 | 68 | 1084600 | 0%
i | Floor -7 | Nos | 15950 | 68 | 1084600 | 0 | 0 | 68 | 1084600 | 0%
j | Floor -8 | Nos | 15950 | 68 | 1084600 | 0 | 0 | 68 | 1084600 | 0%
k | Floor -9 | Nos | 15950 | 68 | 1084600 | 0 | 0 | 68 | 1084600 | 0%
l | Floor -10 | Nos | 15950 | 68 | 1084600 | 0 | 0 | 68 | 1084600 | 0%
m | Floor -11 | Nos | 15950 | 68 | 1084600 | 0 | 0 | 68 | 1084600 | 0%
n | Floor -12 | Nos | 15950 | 68 | 1084600 | 0 | 0 | 68 | 1084600 | 0%
o | Floor -13 | Nos | 15950 | 68 | 1084600 | 0 | 0 | 68 | 1084600 | 0%
p | Floor -14 | Nos | 15950 | 68 | 1084600 | 0 | 0 | 68 | 1084600 | 0%
q | Floor -15 | Nos | 15950 | 68 | 1084600 | 0 | 0 | 68 | 1084600 | 0%
r | Floor -16 | Nos | 15950 | 68 | 1084600 | 0 | 0 | 68 | 1084600 | 0%
s | Floor -17 | Nos | 15950 | 68 | 1084600 | 0 | 0 | 68 | 1084600 | 0%
t | Floor -18 | Nos | 15950 | 68 | 1084600 | 0 | 0 | 68 | 1084600 | 0%
u | Floor -19 | Nos | 15950 | 12 | 191400 | 0 | 0 | 12 | 191400 | 0%
v | Floor -20 | Nos | 15950 | 12 | 191400 | 0 | 0 | 12 | 191400 | 0%
w | Floor -21 | Nos | 15950 | 12 | 191400 | 0 | 0 | 12 | 191400 | 0%
x | Floor -22 | Nos | 15950 | 12 | 191400 | 0 | 0 | 12 | 191400 | 0%
y | Floor -23 | Nos | 15950 | 12 | 191400 | 0 | 0 | 12 | 191400 | 0%
z | Floor -24 | Nos | 15950 | 12 | 191400 | 0 | 0 | 12 | 191400 | 0%
aa | Terrace Floor | Nos | 15950 | 0 | 0 | 0 | 0 | 0 | 0 | 0%
6.02 | Supplying , providing and fixing in position first Engineered/Solid wood frames (Not sandwiched but soild framesof single wood) of size 100x45mm, 32mm thick Marine grade Flush shutters with solid infill as per approved specifications phenol bonded with both side cladded with 1mm thick laminate of approved shade, Front Architrvae ,Back Mould all sizes all as per design shown on the drawing including cost of beading , wood lipping and if any,complete. The rate should be inclusive of PU polish for frame and laminate for shutter to approved shade & complete etc. Door Hardware & Iron mongery shall be under the scope of Doors vendor for smooth installation, All to be approved hardware by the architect/client. The job shall be completed in all aspects as shown in the architecture drawing and as specified by the Engineer including all other necessary related works as specified and as directed. Nail less architrave fixing using Laquered glue in groove/veneer system fixing, PU foam between frame and wall, anchor fastners etc. The rate inclusive of providing (a) Ball bearing butt hinges (b) Locks (c) Door Stopper,(d) Concealed Drop seal below door ,e) Tower bolt f) handles etc as per drawing.As per standards, specification and directed by the Engineer-in-charge. |  | 0 | 0 | 0 | 0 | 0 | 0 | 0 | 0%
i | Internal door - D2 (900x 2100MM) |  | 0 | 0 | 0 | 0 | 0 | 0 | 0 | 0%
a | Basement | Nos | 13200 | 0 | 0 | 0 | 0 | 0 | 0 | 0%
b | Ground floor | Nos | 13200 | 70 | 924000 | 0 | 0 | 70 | 924000 | 0%
c | Floor -1 | Nos | 13200 | 140 | 1848000 | 0 | 0 | 140 | 1848000 | 0%
d | Floor -2 | Nos | 13200 | 140 | 1848000 | 0 | 0 | 140 | 1848000 | 0%
e | Floor -3 | Nos | 13200 | 139 | 1834800 | 0 | 0 | 139 | 1834800 | 0%
f | Floor -4 | Nos | 13200 | 139 | 1834800 | 0 | 0 | 139 | 1834800 | 0%
g | Floor -5 | Nos | 13200 | 139 | 1834800 | 0 | 0 | 139 | 1834800 | 0%
h | Floor -6 | Nos | 13200 | 168 | 2217600 | 0 | 0 | 168 | 2217600 | 0%
i | Floor -7 | Nos | 13200 | 168 | 2217600 | 0 | 0 | 168 | 2217600 | 0%
j | Floor -8 | Nos | 13200 | 168 | 2217600 | 0 | 0 | 168 | 2217600 | 0%
k | Floor -9 | Nos | 13200 | 168 | 2217600 | 0 | 0 | 168 | 2217600 | 0%
l | Floor -10 | Nos | 13200 | 168 | 2217600 | 0 | 0 | 168 | 2217600 | 0%
m | Floor -11 | Nos | 13200 | 168 | 2217600 | 0 | 0 | 168 | 2217600 | 0%
n | Floor -12 | Nos | 13200 | 168 | 2217600 | 0 | 0 | 168 | 2217600 | 0%
o | Floor -13 | Nos | 13200 | 168 | 2217600 | 0 | 0 | 168 | 2217600 | 0%
p | Floor -14 | Nos | 13200 | 168 | 2217600 | 0 | 0 | 168 | 2217600 | 0%
q | Floor -15 | Nos | 13200 | 168 | 2217600 | 0 | 0 | 168 | 2217600 | 0%
r | Floor -16 | Nos | 13200 | 168 | 2217600 | 0 | 0 | 168 | 2217600 | 0%
s | Floor -17 | Nos | 13200 | 168 | 2217600 | 0 | 0 | 168 | 2217600 | 0%
t | Floor -18 | Nos | 13200 | 168 | 2217600 | 0 | 0 | 168 | 2217600 | 0%
u | Floor -19 | Nos | 13200 | 30 | 396000 | 0 | 0 | 30 | 396000 | 0%
v | Floor -20 | Nos | 13200 | 30 | 396000 | 0 | 0 | 30 | 396000 | 0%
w | Floor -21 | Nos | 13200 | 30 | 396000 | 0 | 0 | 30 | 396000 | 0%
x | Floor -22 | Nos | 13200 | 30 | 396000 | 0 | 0 | 30 | 396000 | 0%
y | Floor -23 | Nos | 13200 | 30 | 396000 | 0 | 0 | 30 | 396000 | 0%
z | Floor -24 | Nos | 13200 | 30 | 396000 | 0 | 0 | 30 | 396000 | 0%
aa | Terrace Floor | Nos | 13200 | 0 | 0 | 0 | 0 | 0 | 0 | 0%
6.03 | Supplying , providing and fixing in position first Engineered/Solid wood frames (Not sandwiched but soild framesof single wood) of size 100x45mm, 30mm thick Marine grade Flush shutters with solid infill as per approved specifications phenol bonded with both side cladded with 1mm thick laminate of approved shade, Front Architrvae ,Back Mould all sizes all as per design shown on the drawing including cost of beading , wood lipping and if any,complete. The rate should be inclusive of PU polish for frame and laminate for shutter to approved shade & complete. Door Hardware & Iron mongery shall be under the scope of Doors vendor for smooth installation, All to be approved hardware by the architect/client. The job shall be completed in all aspects as shown in the architecture drawing and as specified by the Engineer including all other necessary related works as specified and as directed.Nail less architrave fixing using Laquered glue in groove/veneer system fixing, PU foam between frame and wall, anchor fastners etc. The rate inclusive of providing (a) Ball bearing butt hinges (b) Locks (c) Door Stopper, d)Tower bolt e) handles etc as per drawing.As per standards, specification and directed by the Engineer-in-charge. |  | 0 | 0 | 0 | 0 | 0 | 0 | 0 | 0%
i | Toilet door - D3 (750 x 2100MM) |  | 0 | 0 | 0 | 0 | 0 | 0 | 0 | 0%
a | Basement | Nos | 12100 | 9 | 108900 | 0 | 0 | 9 | 108900 | 0%
b | Ground floor | Nos | 12100 | 61 | 738100 | 0 | 0 | 61 | 738100 | 0%
c | Floor -1 | Nos | 12100 | 128 | 1548800 | 0 | 0 | 128 | 1548800 | 0%
d | Floor -2 | Nos | 12100 | 128 | 1548800 | 0 | 0 | 128 | 1548800 | 0%
e | Floor -3 | Nos | 12100 | 126 | 1524600 | 0 | 0 | 126 | 1524600 | 0%
f | Floor -4 | Nos | 12100 | 126 | 1524600 | 0 | 0 | 126 | 1524600 | 0%
g | Floor -5 | Nos | 12100 | 126 | 1524600 | 0 | 0 | 126 | 1524600 | 0%
h | Floor -6 | Nos | 12100 | 150 | 1815000 | 0 | 0 | 150 | 1815000 | 0%
i | Floor -7 | Nos | 12100 | 150 | 1815000 | 0 | 0 | 150 | 1815000 | 0%
j | Floor -8 | Nos | 12100 | 150 | 1815000 | 0 | 0 | 150 | 1815000 | 0%
k | Floor -9 | Nos | 12100 | 150 | 1815000 | 0 | 0 | 150 | 1815000 | 0%
l | Floor -10 | Nos | 12100 | 150 | 1815000 | 0 | 0 | 150 | 1815000 | 0%
m | Floor -11 | Nos | 12100 | 150 | 1815000 | 0 | 0 | 150 | 1815000 | 0%
n | Floor -12 | Nos | 12100 | 150 | 1815000 | 0 | 0 | 150 | 1815000 | 0%
o | Floor -13 | Nos | 12100 | 150 | 1815000 | 0 | 0 | 150 | 1815000 | 0%
p | Floor -14 | Nos | 12100 | 150 | 1815000 | 0 | 0 | 150 | 1815000 | 0%
q | Floor -15 | Nos | 12100 | 150 | 1815000 | 0 | 0 | 150 | 1815000 | 0%
r | Floor -16 | Nos | 12100 | 150 | 1815000 | 0 | 0 | 150 | 1815000 | 0%
s | Floor -17 | Nos | 12100 | 150 | 1815000 | 0 | 0 | 150 | 1815000 | 0%
t | Floor -18 | Nos | 12100 | 150 | 1815000 | 0 | 0 | 150 | 1815000 | 0%
u | Floor -19 | Nos | 12100 | 26 | 314600 | 0 | 0 | 26 | 314600 | 0%
v | Floor -20 | Nos | 12100 | 26 | 314600 | 0 | 0 | 26 | 314600 | 0%
w | Floor -21 | Nos | 12100 | 26 | 314600 | 0 | 0 | 26 | 314600 | 0%
x | Floor -22 | Nos | 12100 | 26 | 314600 | 0 | 0 | 26 | 314600 | 0%
y | Floor -23 | Nos | 12100 | 26 | 314600 | 0 | 0 | 26 | 314600 | 0%
z | Floor -24 | Nos | 12100 | 26 | 314600 | 0 | 0 | 26 | 314600 | 0%
aa | Terrace Floor | Nos | 12100 | 0 | 0 | 0 | 0 | 0 | 0 | 0%
6.04 | Supply of M.S Steel Door Structure (50x50x3 mm thk MS box section, 60x50x5mm thk MS Angle Members, Frame With 100X50mm Steel Butt Hinges, 18 Guage Ms Sheet Spot Welded To Back Of Angle Frame @ 150 C/C with two coats of synthetic enamel paint over one coat of zinc chromate primer as per IS lO79D. and as per detail drawing Including , Labour charges. transportation, lead, lift, fabrication, erection, all complete to the satisfaction of Project In Charge. |  | 0 | 0 | 0 | 0 | 0 | 0 | 0 | 0%
i | MSD -1 1500x2100 mm (Electrical Rooms & Service Room) Basement & Ground floor | Sqm | 8250 | 72 | 594000 | 0 | 0 | 72 | 594000 | 0%
ii | MSD -2 1200x2100 mm (Electrical Rooms & Service Room) Basement & Ground floor | Sqm | 8250 | 47 | 387750 | 0 | 0 | 47 | 387750 | 0%
iii | MSD -3 900x2100 mm (Electrical Rooms & Service Room) Basement & Ground floor | Sqm | 8250 | 10 | 82500 | 0 | 0 | 10 | 82500 | 0%
6.05 | Providing and fixing of Standard duty 2 hours fire rated door, Hollow metal doors confirming to IS 16074 & IS 4351 made of pressed galvanized steel confirming to IS 277 with the following specification. Doors shall be with vision glass and louver as a part of complete assembly. Door frame shall be single rebate grooved profile of size 125 x 55mm made out of minimum 1.20mm (18gauge) thick galvanized steel sheet. Frames shall be mitered only. Frames shall be field assembled with self tabs. Bolted & butted joints are not acceptable. Frames to have inbuild grooved sealing system for taking appropriate PVC seal. All provision should be mortised, drilled and tapped for receiving appropriate hardware. Frames should be provided with back plate bracket and anchor fasteners for installation on a finished plastered masonry wall opening. once frames installed it should be grouted with non fire rated PUF. Door leaf shall be 46mm thick fully flush double skin door, with or without vision lite and with louvers as per drawing. Door leaf shall be manufactured from minimum 0.8mm (22gauge) thick galvanised steel sheet. The internal construction of the door should be rigid reinforcement pads for receiving appropriate hardware. The infill material shall be resin bonded honeycomb core. The edges should be interlocked with a bending radius of 1.4mm. For pair of doors integrated astragals has to be provided on the meeting stile for both active and inactive leaf. Vision lite wherever applicable should be provided a clipon arrangement. Glass shall be minimum 6mm clear float glass with suitable gaskets as per manufacturers recommendation with a clipon arrangement. All doors and frames shall be finished Pure Polyster Powder coated and shall have passed minimum 500 hours of salt sprey test. |  | 0 | 0 | 0 | 0 | 0 | 0 | 0 | 0%
i | MSD/MSD2 1200x2100 mm (Staircase Doors) |  | 0 | 0 | 0 | 0 | 0 | 0 | 0 | 0%
a | Basement | Sqm | 8250 | 33 | 272250 | 0 | 0 | 33 | 272250 | 0%
b | Ground floor | Sqm | 8250 | 74 | 610500 | 0 | 0 | 74 | 610500 | 0%
c | Floor -1 | Sqm | 8250 | 79 | 651750 | 0 | 0 | 79 | 651750 | 0%
d | Floor -2 | Sqm | 8250 | 77 | 635250 | 0 | 0 | 77 | 635250 | 0%
e | Floor -3 | Sqm | 8250 | 74 | 610500 | 0 | 0 | 74 | 610500 | 0%
f | Floor -4 | Sqm | 8250 | 74 | 610500 | 0 | 0 | 74 | 610500 | 0%
g | Floor -5 | Sqm | 8250 | 74 | 610500 | 0 | 0 | 74 | 610500 | 0%
h | Floor -6 | Sqm | 8250 | 69 | 569250 | 0 | 0 | 69 | 569250 | 0%
i | Floor -7 | Sqm | 8250 | 54 | 445500 | 0 | 0 | 54 | 445500 | 0%
j | Floor -8 | Sqm | 8250 | 54 | 445500 | 0 | 0 | 54 | 445500 | 0%
k | Floor -9 | Sqm | 8250 | 54 | 445500 | 0 | 0 | 54 | 445500 | 0%
l | Floor -10 | Sqm | 8250 | 54 | 445500 | 0 | 0 | 54 | 445500 | 0%
m | Floor -11 | Sqm | 8250 | 54 | 445500 | 0 | 0 | 54 | 445500 | 0%
n | Floor -12 | Sqm | 8250 | 54 | 445500 | 0 | 0 | 54 | 445500 | 0%
o | Floor -13 | Sqm | 8250 | 54 | 445500 | 0 | 0 | 54 | 445500 | 0%
p | Floor -14 | Sqm | 8250 | 54 | 445500 | 0 | 0 | 54 | 445500 | 0%
q | Floor -15 | Sqm | 8250 | 54 | 445500 | 0 | 0 | 54 | 445500 | 0%
r | Floor -16 | Sqm | 8250 | 54 | 445500 | 0 | 0 | 54 | 445500 | 0%
s | Floor -17 | Sqm | 8250 | 54 | 445500 | 0 | 0 | 54 | 445500 | 0%
t | Floor -18 | Sqm | 8250 | 54 | 445500 | 0 | 0 | 54 | 445500 | 0%
u | Floor -19 | Sqm | 8250 | 16 | 132000 | 0 | 0 | 16 | 132000 | 0%
v | Floor -20 | Sqm | 8250 | 12 | 99000 | 0 | 0 | 12 | 99000 | 0%
w | Floor -21 | Sqm | 8250 | 12 | 99000 | 0 | 0 | 12 | 99000 | 0%
x | Floor -22 | Sqm | 8250 | 12 | 99000 | 0 | 0 | 12 | 99000 | 0%
y | Floor -23 | Sqm | 8250 | 12 | 99000 | 0 | 0 | 12 | 99000 | 0%
z | Floor -24 | Sqm | 8250 | 12 | 99000 | 0 | 0 | 12 | 99000 | 0%
aa | Terrace Floor | Sqm | 8250 | 54 | 445500 | 0 | 0 | 54 | 445500 | 0%
ii | DD 900x1350 mm (Shaft Doors) |  | 0 | 0 | 0 | 0 | 0 | 0 | 0 | 0%
a | Basement | Sqm | 8250 | 0 | 0 | 0 | 0 | 0 | 0 | 0%
b | Ground floor | Sqm | 8250 | 21 | 173250 | 0 | 0 | 21 | 173250 | 0%
c | Floor -1 | Sqm | 8250 | 103 | 849750 | 0 | 0 | 103 | 849750 | 0%
d | Floor -2 | Sqm | 8250 | 103 | 849750 | 0 | 0 | 103 | 849750 | 0%
e | Floor -3 | Sqm | 8250 | 101 | 833250 | 0 | 0 | 101 | 833250 | 0%
f | Floor -4 | Sqm | 8250 | 101 | 833250 | 0 | 0 | 101 | 833250 | 0%
g | Floor -5 | Sqm | 8250 | 101 | 833250 | 0 | 0 | 101 | 833250 | 0%
h | Floor -6 | Sqm | 8250 | 101 | 833250 | 0 | 0 | 101 | 833250 | 0%
i | Floor -7 | Sqm | 8250 | 101 | 833250 | 0 | 0 | 101 | 833250 | 0%
j | Floor -8 | Sqm | 8250 | 101 | 833250 | 0 | 0 | 101 | 833250 | 0%
k | Floor -9 | Sqm | 8250 | 101 | 833250 | 0 | 0 | 101 | 833250 | 0%
l | Floor -10 | Sqm | 8250 | 101 | 833250 | 0 | 0 | 101 | 833250 | 0%
m | Floor -11 | Sqm | 8250 | 101 | 833250 | 0 | 0 | 101 | 833250 | 0%
n | Floor -12 | Sqm | 8250 | 101 | 833250 | 0 | 0 | 101 | 833250 | 0%
o | Floor -13 | Sqm | 8250 | 101 | 833250 | 0 | 0 | 101 | 833250 | 0%
p | Floor -14 | Sqm | 8250 | 101 | 833250 | 0 | 0 | 101 | 833250 | 0%
q | Floor -15 | Sqm | 8250 | 101 | 833250 | 0 | 0 | 101 | 833250 | 0%
r | Floor -16 | Sqm | 8250 | 101 | 833250 | 0 | 0 | 101 | 833250 | 0%
s | Floor -17 | Sqm | 8250 | 101 | 833250 | 0 | 0 | 101 | 833250 | 0%
t | Floor -18 | Sqm | 8250 | 101 | 833250 | 0 | 0 | 101 | 833250 | 0%
u | Floor -19 | Sqm | 8250 | 14 | 115500 | 0 | 0 | 14 | 115500 | 0%
v | Floor -20 | Sqm | 8250 | 14 | 115500 | 0 | 0 | 14 | 115500 | 0%
w | Floor -21 | Sqm | 8250 | 14 | 115500 | 0 | 0 | 14 | 115500 | 0%
x | Floor -22 | Sqm | 8250 | 14 | 115500 | 0 | 0 | 14 | 115500 | 0%
y | Floor -23 | Sqm | 8250 | 14 | 115500 | 0 | 0 | 14 | 115500 | 0%
z | Floor -24 | Sqm | 8250 | 14 | 115500 | 0 | 0 | 14 | 115500 | 0%
aa | Terrace Floor | Sqm | 8250 | 0 | 0 | 0 | 0 | 0 | 0 | 0%
iii | DD1 750x1350 mm (Balcony Shaft Doors) |  | 0 | 0 | 0 | 0 | 0 | 0 | 0 | 0%
a | Basement | Sqm | 8250 | 0 | 0 | 0 | 0 | 0 | 0 | 0%
b | Ground floor | Sqm | 8250 | 0 | 0 | 0 | 0 | 0 | 0 | 0%
c | Floor -1 | Sqm | 8250 | 0 | 0 | 0 | 0 | 0 | 0 | 0%
d | Floor -2 | Sqm | 8250 | 0 | 0 | 0 | 0 | 0 | 0 | 0%
e | Floor -3 | Sqm | 8250 | 0 | 0 | 0 | 0 | 0 | 0 | 0%
f | Floor -4 | Sqm | 8250 | 0 | 0 | 0 | 0 | 0 | 0 | 0%
g | Floor -5 | Sqm | 8250 | 0 | 0 | 0 | 0 | 0 | 0 | 0%
h | Floor -6 | Sqm | 8250 | 0 | 0 | 0 | 0 | 0 | 0 | 0%
i | Floor -7 | Sqm | 8250 | 0 | 0 | 0 | 0 | 0 | 0 | 0%
j | Floor -8 | Sqm | 8250 | 0 | 0 | 0 | 0 | 0 | 0 | 0%
k | Floor -9 | Sqm | 8250 | 0 | 0 | 0 | 0 | 0 | 0 | 0%
l | Floor -10 | Sqm | 8250 | 0 | 0 | 0 | 0 | 0 | 0 | 0%
m | Floor -11 | Sqm | 8250 | 0 | 0 | 0 | 0 | 0 | 0 | 0%
n | Floor -12 | Sqm | 8250 | 0 | 0 | 0 | 0 | 0 | 0 | 0%
o | Floor -13 | Sqm | 8250 | 0 | 0 | 0 | 0 | 0 | 0 | 0%
p | Floor -14 | Sqm | 8250 | 0 | 0 | 0 | 0 | 0 | 0 | 0%
q | Floor -15 | Sqm | 8250 | 0 | 0 | 0 | 0 | 0 | 0 | 0%
r | Floor -16 | Sqm | 8250 | 0 | 0 | 0 | 0 | 0 | 0 | 0%
s | Floor -17 | Sqm | 8250 | 0 | 0 | 0 | 0 | 0 | 0 | 0%
t | Floor -18 | Sqm | 8250 | 0 | 0 | 0 | 0 | 0 | 0 | 0%
u | Floor -19 | Sqm | 8250 | 0 | 0 | 0 | 0 | 0 | 0 | 0%
v | Floor -20 | Sqm | 8250 | 0 | 0 | 0 | 0 | 0 | 0 | 0%
w | Floor -21 | Sqm | 8250 | 0 | 0 | 0 | 0 | 0 | 0 | 0%
x | Floor -22 | Sqm | 8250 | 0 | 0 | 0 | 0 | 0 | 0 | 0%
y | Floor -23 | Sqm | 8250 | 0 | 0 | 0 | 0 | 0 | 0 | 0%
z | Floor -24 | Sqm | 8250 | 0 | 0 | 0 | 0 | 0 | 0 | 0%
aa | Terrace Floor | Sqm | 8250 | 0 | 0 | 0 | 0 | 0 | 0 | 0%
iv | DD1 600x1350 mm (Shaft Doors) |  | 0 | 0 | 0 | 0 | 0 | 0 | 0 | 0%
a | Basement | Sqm | 8250 | 0 | 0 | 0 | 0 | 0 | 0 | 0%
b | Ground floor | Sqm | 8250 | 1 | 8250 | 0 | 0 | 1 | 8250 | 0%
c | Floor -1 | Sqm | 8250 | 28 | 231000 | 0 | 0 | 28 | 231000 | 0%
d | Floor -2 | Sqm | 8250 | 29 | 239250 | 0 | 0 | 29 | 239250 | 0%
e | Floor -3 | Sqm | 8250 | 27 | 222750 | 0 | 0 | 27 | 222750 | 0%
f | Floor -4 | Sqm | 8250 | 27 | 222750 | 0 | 0 | 27 | 222750 | 0%
g | Floor -5 | Sqm | 8250 | 27 | 222750 | 0 | 0 | 27 | 222750 | 0%
h | Floor -6 | Sqm | 8250 | 27 | 222750 | 0 | 0 | 27 | 222750 | 0%
i | Floor -7 | Sqm | 8250 | 27 | 222750 | 0 | 0 | 27 | 222750 | 0%
j | Floor -8 | Sqm | 8250 | 27 | 222750 | 0 | 0 | 27 | 222750 | 0%
k | Floor -9 | Sqm | 8250 | 27 | 222750 | 0 | 0 | 27 | 222750 | 0%
l | Floor -10 | Sqm | 8250 | 27 | 222750 | 0 | 0 | 27 | 222750 | 0%
m | Floor -11 | Sqm | 8250 | 27 | 222750 | 0 | 0 | 27 | 222750 | 0%
n | Floor -12 | Sqm | 8250 | 27 | 222750 | 0 | 0 | 27 | 222750 | 0%
o | Floor -13 | Sqm | 8250 | 27 | 222750 | 0 | 0 | 27 | 222750 | 0%
p | Floor -14 | Sqm | 8250 | 27 | 222750 | 0 | 0 | 27 | 222750 | 0%
q | Floor -15 | Sqm | 8250 | 27 | 222750 | 0 | 0 | 27 | 222750 | 0%
r | Floor -16 | Sqm | 8250 | 27 | 222750 | 0 | 0 | 27 | 222750 | 0%
s | Floor -17 | Sqm | 8250 | 27 | 222750 | 0 | 0 | 27 | 222750 | 0%
t | Floor -18 | Sqm | 8250 | 27 | 222750 | 0 | 0 | 27 | 222750 | 0%
u | Floor -19 | Sqm | 8250 | 6 | 49500 | 0 | 0 | 6 | 49500 | 0%
v | Floor -20 | Sqm | 8250 | 6 | 49500 | 0 | 0 | 6 | 49500 | 0%
w | Floor -21 | Sqm | 8250 | 6 | 49500 | 0 | 0 | 6 | 49500 | 0%
x | Floor -22 | Sqm | 8250 | 6 | 49500 | 0 | 0 | 6 | 49500 | 0%
y | Floor -23 | Sqm | 8250 | 6 | 49500 | 0 | 0 | 6 | 49500 | 0%
z | Floor -24 | Sqm | 8250 | 6 | 49500 | 0 | 0 | 6 | 49500 | 0%
aa | Terrace Floor | Sqm | 8250 | 0 | 0 | 0 | 0 | 0 | 0 | 0%
6.06 | Swing Doors: Providing and fixing Double Leaf shutter - Glass door of 12mm thick plain toughened glass (Saint Gobin, Modi Float / equivalent approved make). The door is fixed by using any approved make hardware fitting like patch fitting, SS handles, pivot, floor spring , locking arrangements and suitable SS door rails etc, complete. including cost of materials, labour, Wastages, Tools & Tackles, cleaning, house keeping etc., complete. all as per specifications, directions & instructions of project personnel. Including working at all heights with lead & lift.etc. complete.The handles will be of size & finish as per the approval of the architect/client.Hardware to be used of Kinlong or Approved Eq . Door edges to be polished to give neat finish. Rate shall be inclusive of neccessary fittings as per vendor details, working at all heights with suitable scaffolding complete as per the requirement of EIC make : Dorma, hafele or app. eq |  | 0 | 0 | 0 | 0 | 0 | 0 | 0 | 0%
i | CGD1 - 2000x2400mm-Club house Ground floor | Sqm | 15000 | 24 | 360000 | 0 | 0 | 24 | 360000 | 0%
ii | CGD2 - 1800x2400mm-Club house Ground floor | Sqm | 15000 | 13 | 195000 | 0 | 0 | 13 | 195000 | 0%
6.07 | Swing Doors: Providing and fixing SingleLeaf shutter - glass door of 12mm thick plain toughened glass (Saint Gobin, Modi Float / equivalent approved make). The door is fixed by using any approved make hardware fitting like patch fitting, SS handles, pivot, floor spring , locking arrangements and suitable SS door rails etc, complete. including cost of materials, labour, Wastages, Tools & Tackles, cleaning, house keeping etc., complete. all as per specifications, directions & instructions of project personnel. Including working at all heights with lead & lift.etc. complete.The handles will be of size & finish as per the approval of the architect/client.Hardware to be used of Kinlong or Approved Eq . Door edges to be polished to give neat finish. Rate shall be inclusive of neccessary fittings as per vendor details, working at all heights with suitable scaffolding complete as per the requirement of EIC make : Dorma, hafele or app. eq |  | 0 | 0 | 0 | 0 | 0 | 0 | 0 | 0%
i | Glass Door 1200x2400mm (Club house) | Sqm | 13800 | 18 | 248400 | 0 | 0 | 18 | 248400 | 0%
ii | Glass Door 1000x2400mm (Club house) | Sqm | 13800 | 5 | 69000 | 0 | 0 | 5 | 69000 | 0%
| Sub-Total |  |  |  | 128956950 | 0 | 0 | 0 | 128956950 | 0%
7 | UPVC WORKS |  | 0 | 0 | 0 | 0 |  |  | 0 | 0%
| Wind Pressure consideration:1.5Kpa (including factor of safety), fastners shall be of Hilti or fischer make, Water & Smoke test to be done, Glass shall come with Protection film which shall be removed during handing over. Actual Measurement to be taken at site for Windows/Doors opening. |  | 0 | 0 | 0 | 0 | 0 | 0 | 0 | 0%
7.1 | Providing and fixing in position glazed 2.5 track UPVC sliding doors provided with mosquito mesh of fiberglass mesh from saint gobain as per the drawing enclosed complete at all levels., consisting of sliding system, outer frames, shutter frames, all frame & shutter sections well reinforced as specified in the technical specifications etc assembled and fitted properly complete at all levels, The glass shall be of 6mm thk Clear toughened glass including anchoring frames as approved, fixing and other accessories, self locking handle of multi point locking as per the client/architect approval., heavy duty rollers and other hardware as required and as approved and all incidental work complete as per drawings and specifications. All the UPVC sections shall be finished in a fully automatic plant equipped for such work as per the specifications. Weather sealant of Dow corning/Momentive to be applied on the periphery of the window on both sides.Weather strip at every panel sides that restricts entry of mosquito and maintain temparature inside rooms, Shop drawing to be approved by the client prior to procurement/ supply of assembled widows to site. The EPDM gasket should be oven cured and neatly mitre joint at junctions.The drain/weep hole and its cover is also placed at required intervals that not allows water stagnates on trackes between and drains smoothly out. The complete system is well protected with films till final hand over. |  | 0 | 0 | 0 | 0 | 0 | 0 | 0 | 0%
7.1.1 | SD1 2100x2400 mm |  | 0 | 0 | 0 | 0 | 0 | 0 | 0 | 0%
a | Ground Floor | Sqm | 4620 | 48 | 221760 | 0 | 0 | 48 | 221760 | 0%
b | Floor -1 | Sqm | 4620 | 132 | 609840 | 0 | 0 | 132 | 609840 | 0%
c | Floor -2 | Sqm | 4620 | 132 | 609840 | 0 | 0 | 132 | 609840 | 0%
d | Floor -3 | Sqm | 4620 | 132 | 609840 | 0 | 0 | 132 | 609840 | 0%
e | Floor -4 | Sqm | 4620 | 132 | 609840 | 0 | 0 | 132 | 609840 | 0%
f | Floor -5 | Sqm | 4620 | 132 | 609840 | 0 | 0 | 132 | 609840 | 0%
g | Floor -6 | Sqm | 4620 | 179 | 826980 | 0 | 0 | 179 | 826980 | 0%
h | Floor -7 | Sqm | 4620 | 179 | 826980 | 0 | 0 | 179 | 826980 | 0%
i | Floor -8 | Sqm | 4620 | 179 | 826980 | 0 | 0 | 179 | 826980 | 0%
j | Floor -9 | Sqm | 4620 | 179 | 826980 | 0 | 0 | 179 | 826980 | 0%
k | Floor -10 | Sqm | 4620 | 179 | 826980 | 0 | 0 | 179 | 826980 | 0%
l | Floor -11 | Sqm | 4620 | 179 | 826980 | 0 | 0 | 179 | 826980 | 0%
m | Floor -12 | Sqm | 4620 | 179 | 826980 | 0 | 0 | 179 | 826980 | 0%
n | Floor -13 | Sqm | 4620 | 179 | 826980 | 0 | 0 | 179 | 826980 | 0%
o | Floor -14 | Sqm | 4620 | 179 | 826980 | 0 | 0 | 179 | 826980 | 0%
p | Floor -15 | Sqm | 4620 | 179 | 826980 | 0 | 0 | 179 | 826980 | 0%
q | Floor -16 | Sqm | 4620 | 179 | 826980 | 0 | 0 | 179 | 826980 | 0%
r | Floor -17 | Sqm | 4620 | 179 | 826980 | 0 | 0 | 179 | 826980 | 0%
s | Floor -18 | Sqm | 4620 | 179 | 826980 | 0 | 0 | 179 | 826980 | 0%
t | Floor -19 | Sqm | 4620 | 32 | 147840 | 0 | 0 | 32 | 147840 | 0%
u | Floor -20 | Sqm | 4620 | 32 | 147840 | 0 | 0 | 32 | 147840 | 0%
v | Floor -21 | Sqm | 4620 | 32 | 147840 | 0 | 0 | 32 | 147840 | 0%
w | Floor -22 | Sqm | 4620 | 32 | 147840 | 0 | 0 | 32 | 147840 | 0%
x | Floor -23 | Sqm | 4620 | 32 | 147840 | 0 | 0 | 32 | 147840 | 0%
y | Floor -24 | Sqm | 4620 | 32 | 147840 | 0 | 0 | 32 | 147840 | 0%
z | Terrace Floor | Sqm | 4620 | 0 | 0 | 0 | 0 | 0 | 0 | 0%
7.1.2 | SD2 1500x2400 mm |  | 0 | 0 | 0 | 0 | 0 | 0 | 0 | 0%
a | Ground Floor | Sqm | 4620 | 108 | 498960 | 0 | 0 | 108 | 498960 | 0%
b | Floor -1 | Sqm | 4620 | 212 | 979440 | 0 | 0 | 212 | 979440 | 0%
c | Floor -2 | Sqm | 4620 | 212 | 979440 | 0 | 0 | 212 | 979440 | 0%
d | Floor -3 | Sqm | 4620 | 212 | 979440 | 0 | 0 | 212 | 979440 | 0%
e | Floor -4 | Sqm | 4620 | 212 | 979440 | 0 | 0 | 212 | 979440 | 0%
f | Floor -5 | Sqm | 4620 | 212 | 979440 | 0 | 0 | 212 | 979440 | 0%
g | Floor -6 | Sqm | 4620 | 251 | 1159620 | 0 | 0 | 251 | 1159620 | 0%
h | Floor -7 | Sqm | 4620 | 251 | 1159620 | 0 | 0 | 251 | 1159620 | 0%
i | Floor -8 | Sqm | 4620 | 251 | 1159620 | 0 | 0 | 251 | 1159620 | 0%
j | Floor -9 | Sqm | 4620 | 251 | 1159620 | 0 | 0 | 251 | 1159620 | 0%
k | Floor -10 | Sqm | 4620 | 251 | 1159620 | 0 | 0 | 251 | 1159620 | 0%
l | Floor -11 | Sqm | 4620 | 251 | 1159620 | 0 | 0 | 251 | 1159620 | 0%
m | Floor -12 | Sqm | 4620 | 251 | 1159620 | 0 | 0 | 251 | 1159620 | 0%
n | Floor -13 | Sqm | 4620 | 251 | 1159620 | 0 | 0 | 251 | 1159620 | 0%
o | Floor -14 | Sqm | 4620 | 251 | 1159620 | 0 | 0 | 251 | 1159620 | 0%
p | Floor -15 | Sqm | 4620 | 251 | 1159620 | 0 | 0 | 251 | 1159620 | 0%
q | Floor -16 | Sqm | 4620 | 251 | 1159620 | 0 | 0 | 251 | 1159620 | 0%
r | Floor -17 | Sqm | 4620 | 251 | 1159620 | 0 | 0 | 251 | 1159620 | 0%
s | Floor -18 | Sqm | 4620 | 251 | 1159620 | 0 | 0 | 251 | 1159620 | 0%
t | Floor -19 | Sqm | 4620 | 44 | 203280 | 0 | 0 | 44 | 203280 | 0%
u | Floor -20 | Sqm | 4620 | 44 | 203280 | 0 | 0 | 44 | 203280 | 0%
v | Floor -21 | Sqm | 4620 | 44 | 203280 | 0 | 0 | 44 | 203280 | 0%
w | Floor -22 | Sqm | 4620 | 44 | 203280 | 0 | 0 | 44 | 203280 | 0%
x | Floor -23 | Sqm | 4620 | 44 | 203280 | 0 | 0 | 44 | 203280 | 0%
y | Floor -24 | Sqm | 4620 | 44 | 203280 | 0 | 0 | 44 | 203280 | 0%
z | Terrace Floor | Sqm | 4620 | 0 | 0 | 0 | 0 | 0 | 0 | 0%
7.1.3 | CSD1 2000x2400 mm |  | 0 | 0 | 0 | 0 | 0 | 0 | 0 | 0%
i | Club house | Sqm | 4620 | 10 | 46200 | 0 | 0 | 10 | 46200 | 0%
7.1.4 | SD3 1350x2400 mm |  | 0 | 0 | 0 | 0 | 0 | 0 | 0 | 0%
a | Ground Floor | Sqm | 4620 | 42 | 194040 | 0 | 0 | 42 | 194040 | 0%
b | Floor -1 | Sqm | 4620 | 60 | 277200 | 0 | 0 | 60 | 277200 | 0%
c | Floor -2 | Sqm | 4620 | 60 | 277200 | 0 | 0 | 60 | 277200 | 0%
d | Floor -3 | Sqm | 4620 | 60 | 277200 | 0 | 0 | 60 | 277200 | 0%
e | Floor -4 | Sqm | 4620 | 60 | 277200 | 0 | 0 | 60 | 277200 | 0%
f | Floor -5 | Sqm | 4620 | 60 | 277200 | 0 | 0 | 60 | 277200 | 0%
g | Floor -6 | Sqm | 4620 | 60 | 277200 | 0 | 0 | 60 | 277200 | 0%
h | Floor -7 | Sqm | 4620 | 60 | 277200 | 0 | 0 | 60 | 277200 | 0%
i | Floor -8 | Sqm | 4620 | 60 | 277200 | 0 | 0 | 60 | 277200 | 0%
j | Floor -9 | Sqm | 4620 | 60 | 277200 | 0 | 0 | 60 | 277200 | 0%
k | Floor -10 | Sqm | 4620 | 60 | 277200 | 0 | 0 | 60 | 277200 | 0%
l | Floor -11 | Sqm | 4620 | 60 | 277200 | 0 | 0 | 60 | 277200 | 0%
m | Floor -12 | Sqm | 4620 | 60 | 277200 | 0 | 0 | 60 | 277200 | 0%
n | Floor -13 | Sqm | 4620 | 60 | 277200 | 0 | 0 | 60 | 277200 | 0%
o | Floor -14 | Sqm | 4620 | 60 | 277200 | 0 | 0 | 60 | 277200 | 0%
p | Floor -15 | Sqm | 4620 | 60 | 277200 | 0 | 0 | 60 | 277200 | 0%
q | Floor -16 | Sqm | 4620 | 60 | 277200 | 0 | 0 | 60 | 277200 | 0%
r | Floor -17 | Sqm | 4620 | 60 | 277200 | 0 | 0 | 60 | 277200 | 0%
s | Floor -18 | Sqm | 4620 | 60 | 277200 | 0 | 0 | 60 | 277200 | 0%
t | Floor -19 | Sqm | 4620 | 14 | 64680 | 0 | 0 | 14 | 64680 | 0%
u | Floor -20 | Sqm | 4620 | 14 | 64680 | 0 | 0 | 14 | 64680 | 0%
v | Floor -21 | Sqm | 4620 | 14 | 64680 | 0 | 0 | 14 | 64680 | 0%
w | Floor -22 | Sqm | 4620 | 14 | 64680 | 0 | 0 | 14 | 64680 | 0%
x | Floor -23 | Sqm | 4620 | 14 | 64680 | 0 | 0 | 14 | 64680 | 0%
y | Floor -24 | Sqm | 4620 | 14 | 64680 | 0 | 0 | 14 | 64680 | 0%
z | Terrace Floor | Sqm | 4620 | 0 | 0 | 0 | 0 | 0 | 0 | 0%
7.2 | Providing & fixing 2.5 track UPVC glazed Sliding panel window consisting of 2 glazed panels with 6mm thk Clear glass and mosquito mesh and the window should have a provision for fixing of exhaust fan, all frame & shutter sections well reinforced as specified in the technical specifications etc as per the drawing enclosed complete at all levels. All the UPVC sections shall be finished in a fully automatic plant equipped for such work as per the specifications. Weather sealant of Dowcorning / Momentive to be applied on the periphery of the window on both sides.Weather strip at every panel sides that restricts entry of mosquito and maintain temparature inside rooms All Windows to be approved hardware by the architect/client. The movement of the sliding shutter should have smooth movement. colour ofthe single point lock to be as per the approvel of the client/architect. shop drawings to be approved prior to start of procurement/fabrication of windows. The EPDM gasket should be oven cured and neatly mitre joint at junctions.The drain/weep hole and its cover is also placed at required intervals that not allows water stagnates on trackes between and drains smoothly out. The complete system is well protected with films till final hand over. |  | 0 | 0 | 0 | 0 | 0 | 0 | 0 | 0%
7.2.1 | KW1 1200x1300 mm |  | 0 | 0 | 0 | 0 | 0 | 0 | 0 | 0%
a | Ground Floor | Sqm | 4620 | 50 | 231000 | 0 | 0 | 50 | 231000 | 0%
b | Floor -1 | Sqm | 4620 | 96 | 443520 | 0 | 0 | 96 | 443520 | 0%
c | Floor -2 | Sqm | 4620 | 96 | 443520 | 0 | 0 | 96 | 443520 | 0%
d | Floor -3 | Sqm | 4620 | 96 | 443520 | 0 | 0 | 96 | 443520 | 0%
e | Floor -4 | Sqm | 4620 | 96 | 443520 | 0 | 0 | 96 | 443520 | 0%
f | Floor -5 | Sqm | 4620 | 96 | 443520 | 0 | 0 | 96 | 443520 | 0%
g | Floor -6 | Sqm | 4620 | 111 | 512820 | 0 | 0 | 111 | 512820 | 0%
h | Floor -7 | Sqm | 4620 | 111 | 512820 | 0 | 0 | 111 | 512820 | 0%
i | Floor -8 | Sqm | 4620 | 111 | 512820 | 0 | 0 | 111 | 512820 | 0%
j | Floor -9 | Sqm | 4620 | 111 | 512820 | 0 | 0 | 111 | 512820 | 0%
k | Floor -10 | Sqm | 4620 | 111 | 512820 | 0 | 0 | 111 | 512820 | 0%
l | Floor -11 | Sqm | 4620 | 111 | 512820 | 0 | 0 | 111 | 512820 | 0%
m | Floor -12 | Sqm | 4620 | 111 | 512820 | 0 | 0 | 111 | 512820 | 0%
n | Floor -13 | Sqm | 4620 | 111 | 512820 | 0 | 0 | 111 | 512820 | 0%
o | Floor -14 | Sqm | 4620 | 111 | 512820 | 0 | 0 | 111 | 512820 | 0%
p | Floor -15 | Sqm | 4620 | 111 | 512820 | 0 | 0 | 111 | 512820 | 0%
q | Floor -16 | Sqm | 4620 | 111 | 512820 | 0 | 0 | 111 | 512820 | 0%
r | Floor -17 | Sqm | 4620 | 111 | 512820 | 0 | 0 | 111 | 512820 | 0%
s | Floor -18 | Sqm | 4620 | 111 | 512820 | 0 | 0 | 111 | 512820 | 0%
t | Floor -19 | Sqm | 4620 | 20 | 92400 | 0 | 0 | 20 | 92400 | 0%
u | Floor -20 | Sqm | 4620 | 20 | 92400 | 0 | 0 | 20 | 92400 | 0%
v | Floor -21 | Sqm | 4620 | 20 | 92400 | 0 | 0 | 20 | 92400 | 0%
w | Floor -22 | Sqm | 4620 | 20 | 92400 | 0 | 0 | 20 | 92400 | 0%
x | Floor -23 | Sqm | 4620 | 20 | 92400 | 0 | 0 | 20 | 92400 | 0%
y | Floor -24 | Sqm | 4620 | 20 | 92400 | 0 | 0 | 20 | 92400 | 0%
z | Terrace Floor | Sqm | 4620 | 0 | 0 | 0 | 0 | 0 | 0 | 0%
7.3 | Providing & fixing 2.5track UPVC glazed Sliding window consisting of 2 glazed panels with 6 mm thk Clear glass as per the drawing enclosed complete at all levels. All the UPVC sections shall be finished in a fully automatic plant equipped for such work as per the specifications. all frame & shutter sections well reinforced as specified in the technical specifications etc Weather sealant of Dowcorning/Momentive to be applied on the periphery of the window on both sides. All Windows to be approved hardware by the architect/client. .Weather strip at every panel sides that restricts entry of mosquito and maintain temparature inside roomsThe movement of the sliding shutter should have smooth movement. colour ofthe single point lock to be as per the approval of the client/architect. shop drawings to be approved prior to start of procurement/fabrication of windows. The EPDM gasket should be oven cured.and neatly mitre joint at junctions.The drain/weep hole and its cover is also placed at required intervals that not allows water stagnates on trackes between and drains smoothly out. The complete system is well protected with films till final hand over. Location:Staircase Areas |  | 0 | 0 | 0 | 0 | 0 | 0 | 0 | 0%
7.3.1 | SW1-1500X1300mm |  | 0 | 0 | 0 | 0 | 0 | 0 | 0 | 0%
a | Basement floor | Sqm | 4620 | 20 | 92400 | 0 | 0 | 20 | 92400 | 0%
b | Ground floor | Sqm | 4620 | 50 | 231000 | 0 | 0 | 50 | 231000 | 0%
c | Floor -1 | Sqm | 4620 | 50 | 231000 | 0 | 0 | 50 | 231000 | 0%
d | Floor -2 | Sqm | 4620 | 50 | 231000 | 0 | 0 | 50 | 231000 | 0%
e | Floor -3 | Sqm | 4620 | 50 | 231000 | 0 | 0 | 50 | 231000 | 0%
f | Floor -4 | Sqm | 4620 | 50 | 231000 | 0 | 0 | 50 | 231000 | 0%
g | Floor -5 | Sqm | 4620 | 50 | 231000 | 0 | 0 | 50 | 231000 | 0%
h | Floor -6 | Sqm | 4620 | 50 | 231000 | 0 | 0 | 50 | 231000 | 0%
i | Floor -7 | Sqm | 4620 | 50 | 231000 | 0 | 0 | 50 | 231000 | 0%
j | Floor -8 | Sqm | 4620 | 50 | 231000 | 0 | 0 | 50 | 231000 | 0%
k | Floor -9 | Sqm | 4620 | 50 | 231000 | 0 | 0 | 50 | 231000 | 0%
l | Floor -10 | Sqm | 4620 | 50 | 231000 | 0 | 0 | 50 | 231000 | 0%
m | Floor -11 | Sqm | 4620 | 50 | 231000 | 0 | 0 | 50 | 231000 | 0%
n | Floor -12 | Sqm | 4620 | 50 | 231000 | 0 | 0 | 50 | 231000 | 0%
o | Floor -13 | Sqm | 4620 | 50 | 231000 | 0 | 0 | 50 | 231000 | 0%
p | Floor -14 | Sqm | 4620 | 50 | 231000 | 0 | 0 | 50 | 231000 | 0%
q | Floor -15 | Sqm | 4620 | 50 | 231000 | 0 | 0 | 50 | 231000 | 0%
r | Floor -16 | Sqm | 4620 | 50 | 231000 | 0 | 0 | 50 | 231000 | 0%
s | Floor -17 | Sqm | 4620 | 50 | 231000 | 0 | 0 | 50 | 231000 | 0%
t | Floor -18 | Sqm | 4620 | 50 | 231000 | 0 | 0 | 50 | 231000 | 0%
u | Floor -19 | Sqm | 4620 | 12 | 55440 | 0 | 0 | 12 | 55440 | 0%
v | Floor -20 | Sqm | 4620 | 12 | 55440 | 0 | 0 | 12 | 55440 | 0%
w | Floor -21 | Sqm | 4620 | 12 | 55440 | 0 | 0 | 12 | 55440 | 0%
x | Floor -22 | Sqm | 4620 | 12 | 55440 | 0 | 0 | 12 | 55440 | 0%
y | Floor -23 | Sqm | 4620 | 12 | 55440 | 0 | 0 | 12 | 55440 | 0%
z | Floor -24 | Sqm | 4620 | 12 | 55440 | 0 | 0 | 12 | 55440 | 0%
aa | Terrace Floor | Sqm | 4620 | 0 | 0 | 0 | 0 | 0 | 0 | 0%
7.3.2 | SW2-1000X1300mm |  | 0 | 0 | 0 | 0 | 0 | 0 | 0 | 0%
a | Basement floor | Sqm | 4620 | 22 | 101640 | 0 | 0 | 22 | 101640 | 0%
b | Ground floor | Sqm | 4620 | 42 | 194040 | 0 | 0 | 42 | 194040 | 0%
c | Floor -1 | Sqm | 4620 | 42 | 194040 | 0 | 0 | 42 | 194040 | 0%
d | Floor -2 | Sqm | 4620 | 42 | 194040 | 0 | 0 | 42 | 194040 | 0%
e | Floor -3 | Sqm | 4620 | 42 | 194040 | 0 | 0 | 42 | 194040 | 0%
f | Floor -4 | Sqm | 4620 | 42 | 194040 | 0 | 0 | 42 | 194040 | 0%
g | Floor -5 | Sqm | 4620 | 42 | 194040 | 0 | 0 | 42 | 194040 | 0%
h | Floor -6 | Sqm | 4620 | 40 | 184800 | 0 | 0 | 40 | 184800 | 0%
i | Floor -7 | Sqm | 4620 | 40 | 184800 | 0 | 0 | 40 | 184800 | 0%
j | Floor -8 | Sqm | 4620 | 40 | 184800 | 0 | 0 | 40 | 184800 | 0%
k | Floor -9 | Sqm | 4620 | 40 | 184800 | 0 | 0 | 40 | 184800 | 0%
l | Floor -10 | Sqm | 4620 | 40 | 184800 | 0 | 0 | 40 | 184800 | 0%
m | Floor -11 | Sqm | 4620 | 40 | 184800 | 0 | 0 | 40 | 184800 | 0%
n | Floor -12 | Sqm | 4620 | 40 | 184800 | 0 | 0 | 40 | 184800 | 0%
o | Floor -13 | Sqm | 4620 | 40 | 184800 | 0 | 0 | 40 | 184800 | 0%
p | Floor -14 | Sqm | 4620 | 40 | 184800 | 0 | 0 | 40 | 184800 | 0%
q | Floor -15 | Sqm | 4620 | 40 | 184800 | 0 | 0 | 40 | 184800 | 0%
r | Floor -16 | Sqm | 4620 | 40 | 184800 | 0 | 0 | 40 | 184800 | 0%
s | Floor -17 | Sqm | 4620 | 40 | 184800 | 0 | 0 | 40 | 184800 | 0%
t | Floor -18 | Sqm | 4620 | 40 | 184800 | 0 | 0 | 40 | 184800 | 0%
u | Floor -19 | Sqm | 4620 | 8 | 36960 | 0 | 0 | 8 | 36960 | 0%
v | Floor -20 | Sqm | 4620 | 8 | 36960 | 0 | 0 | 8 | 36960 | 0%
w | Floor -21 | Sqm | 4620 | 8 | 36960 | 0 | 0 | 8 | 36960 | 0%
x | Floor -22 | Sqm | 4620 | 8 | 36960 | 0 | 0 | 8 | 36960 | 0%
y | Floor -23 | Sqm | 4620 | 8 | 36960 | 0 | 0 | 8 | 36960 | 0%
z | Floor -24 | Sqm | 4620 | 8 | 36960 | 0 | 0 | 8 | 36960 | 0%
aa | Terrace Floor | Sqm | 4620 | 0 | 0 | 0 | 0 | 0 | 0 | 0%
7.3.3 | SW3-750X1300mm |  | 0 | 0 | 0 | 0 | 0 | 0 | 0 | 0%
a | Basement floor | Sqm | 4620 | 0 | 0 | 0 | 0 | 0 | 0 | 0%
b | Ground floor | Sqm | 4620 | 18 | 83160 | 0 | 0 | 18 | 83160 | 0%
c | Floor -1 | Sqm | 4620 | 18 | 83160 | 0 | 0 | 18 | 83160 | 0%
d | Floor -2 | Sqm | 4620 | 18 | 83160 | 0 | 0 | 18 | 83160 | 0%
e | Floor -3 | Sqm | 4620 | 18 | 83160 | 0 | 0 | 18 | 83160 | 0%
f | Floor -4 | Sqm | 4620 | 18 | 83160 | 0 | 0 | 18 | 83160 | 0%
g | Floor -5 | Sqm | 4620 | 18 | 83160 | 0 | 0 | 18 | 83160 | 0%
h | Floor -6 | Sqm | 4620 | 18 | 83160 | 0 | 0 | 18 | 83160 | 0%
i | Floor -7 | Sqm | 4620 | 18 | 83160 | 0 | 0 | 18 | 83160 | 0%
j | Floor -8 | Sqm | 4620 | 18 | 83160 | 0 | 0 | 18 | 83160 | 0%
k | Floor -9 | Sqm | 4620 | 18 | 83160 | 0 | 0 | 18 | 83160 | 0%
l | Floor -10 | Sqm | 4620 | 18 | 83160 | 0 | 0 | 18 | 83160 | 0%
m | Floor -11 | Sqm | 4620 | 18 | 83160 | 0 | 0 | 18 | 83160 | 0%
n | Floor -12 | Sqm | 4620 | 18 | 83160 | 0 | 0 | 18 | 83160 | 0%
o | Floor -13 | Sqm | 4620 | 18 | 83160 | 0 | 0 | 18 | 83160 | 0%
p | Floor -14 | Sqm | 4620 | 18 | 83160 | 0 | 0 | 18 | 83160 | 0%
q | Floor -15 | Sqm | 4620 | 18 | 83160 | 0 | 0 | 18 | 83160 | 0%
r | Floor -16 | Sqm | 4620 | 18 | 83160 | 0 | 0 | 18 | 83160 | 0%
s | Floor -17 | Sqm | 4620 | 18 | 83160 | 0 | 0 | 18 | 83160 | 0%
t | Floor -18 | Sqm | 4620 | 18 | 83160 | 0 | 0 | 18 | 83160 | 0%
u | Floor -19 | Sqm | 4620 | 18 | 83160 | 0 | 0 | 18 | 83160 | 0%
v | Floor -20 | Sqm | 4620 | 4 | 18480 | 0 | 0 | 4 | 18480 | 0%
w | Floor -21 | Sqm | 4620 | 4 | 18480 | 0 | 0 | 4 | 18480 | 0%
x | Floor -22 | Sqm | 4620 | 4 | 18480 | 0 | 0 | 4 | 18480 | 0%
y | Floor -23 | Sqm | 4620 | 4 | 18480 | 0 | 0 | 4 | 18480 | 0%
z | Floor -24 | Sqm | 4620 | 4 | 18480 | 0 | 0 | 4 | 18480 | 0%
aa | Terrace Floor | Sqm | 4620 | 0 | 0 | 0 | 0 | 0 | 0 | 0%
7.4 | Providing & fixing 2.5track UPVC glazed window consisting of 2 glazed panels(Above portion opneable and bottom fixed, as per drawings) with 6mm thk Plain glass for windows for sliding portion and 6mm toughned clear glass for fixed portion. Mosquito mesh of fiberglass mesh from saint gobain to be fixed as per the drawing enclosed complete at all levels. All the UPVC sections shall be finished in a fully automatic plant equipped for such work as per the specifications. all frame & shutter sections well reinforced as specified in the technical specifications etc., Weather sealant of Dowcorning/Momentive to be applied on the periphery of the window on both sides. All Windows to be approved hardware by the architect/client. The movement of the sliding shutter should have smooth movement. colour ofthe single point lock to be as per the approval of the client/architect. Weather strip at every panel sides that restricts entry of mosquito and maintain temparature inside rooms shop drawings to be approved prior to start of procurement/fabrication of windows. The EPDM gasket should be oven cured and neatly mitre joint at junctions.The drain/weep hole and its cover is also placed at required intervals that not allows water stagnates on trackes between and drains smoothly out. The complete system is well protected with films till final hand over. |  | 0 | 0 | 0 | 0 | 0 | 0 | 0 | 0%
7.4.1 | W1 1500x2350mm |  | 0 | 0 | 0 | 0 | 0 | 0 | 0 | 0%
a | Ground floor | Sqm | 4620 | 99 | 457380 | 0 | 0 | 99 | 457380 | 0%
b | Floor -1 | Sqm | 4620 | 196 | 905520 | 0 | 0 | 196 | 905520 | 0%
c | Floor -2 | Sqm | 4620 | 196 | 905520 | 0 | 0 | 196 | 905520 | 0%
d | Floor -3 | Sqm | 4620 | 196 | 905520 | 0 | 0 | 196 | 905520 | 0%
e | Floor -4 | Sqm | 4620 | 196 | 905520 | 0 | 0 | 196 | 905520 | 0%
f | Floor -5 | Sqm | 4620 | 196 | 905520 | 0 | 0 | 196 | 905520 | 0%
g | Floor -6 | Sqm | 4620 | 199 | 919380 | 0 | 0 | 199 | 919380 | 0%
h | Floor -7 | Sqm | 4620 | 199 | 919380 | 0 | 0 | 199 | 919380 | 0%
i | Floor -8 | Sqm | 4620 | 199 | 919380 | 0 | 0 | 199 | 919380 | 0%
j | Floor -9 | Sqm | 4620 | 199 | 919380 | 0 | 0 | 199 | 919380 | 0%
k | Floor -10 | Sqm | 4620 | 199 | 919380 | 0 | 0 | 199 | 919380 | 0%
l | Floor -11 | Sqm | 4620 | 199 | 919380 | 0 | 0 | 199 | 919380 | 0%
m | Floor -12 | Sqm | 4620 | 199 | 919380 | 0 | 0 | 199 | 919380 | 0%
n | Floor -13 | Sqm | 4620 | 199 | 919380 | 0 | 0 | 199 | 919380 | 0%
o | Floor -14 | Sqm | 4620 | 199 | 919380 | 0 | 0 | 199 | 919380 | 0%
p | Floor -15 | Sqm | 4620 | 199 | 919380 | 0 | 0 | 199 | 919380 | 0%
q | Floor -16 | Sqm | 4620 | 199 | 919380 | 0 | 0 | 199 | 919380 | 0%
r | Floor -17 | Sqm | 4620 | 199 | 919380 | 0 | 0 | 199 | 919380 | 0%
s | Floor -18 | Sqm | 4620 | 199 | 919380 | 0 | 0 | 199 | 919380 | 0%
t | Floor -19 | Sqm | 4620 | 30 | 138600 | 0 | 0 | 30 | 138600 | 0%
u | Floor -20 | Sqm | 4620 | 30 | 138600 | 0 | 0 | 30 | 138600 | 0%
v | Floor -21 | Sqm | 4620 | 30 | 138600 | 0 | 0 | 30 | 138600 | 0%
w | Floor -22 | Sqm | 4620 | 30 | 138600 | 0 | 0 | 30 | 138600 | 0%
x | Floor -23 | Sqm | 4620 | 30 | 138600 | 0 | 0 | 30 | 138600 | 0%
y | Floor -24 | Sqm | 4620 | 30 | 138600 | 0 | 0 | 30 | 138600 | 0%
z | Terrace Floor | Sqm | 4620 | 0 | 0 | 0 | 0 | 0 | 0 | 0%
7.4.2 | W2 1200x2325 mm |  | 0 | 0 | 0 | 0 | 0 | 0 | 0 | 0%
a | Ground floor | Sqm | 4620 | 39 | 180180 | 0 | 0 | 39 | 180180 | 0%
b | Floor -1 | Sqm | 4620 | 105 | 485100 | 0 | 0 | 105 | 485100 | 0%
c | Floor -2 | Sqm | 4620 | 105 | 485100 | 0 | 0 | 105 | 485100 | 0%
d | Floor -3 | Sqm | 4620 | 105 | 485100 | 0 | 0 | 105 | 485100 | 0%
e | Floor -4 | Sqm | 4620 | 105 | 485100 | 0 | 0 | 105 | 485100 | 0%
f | Floor -5 | Sqm | 4620 | 105 | 485100 | 0 | 0 | 105 | 485100 | 0%
g | Floor -6 | Sqm | 4620 | 147 | 679140 | 0 | 0 | 147 | 679140 | 0%
h | Floor -7 | Sqm | 4620 | 147 | 679140 | 0 | 0 | 147 | 679140 | 0%
i | Floor -8 | Sqm | 4620 | 147 | 679140 | 0 | 0 | 147 | 679140 | 0%
j | Floor -9 | Sqm | 4620 | 147 | 679140 | 0 | 0 | 147 | 679140 | 0%
k | Floor -10 | Sqm | 4620 | 147 | 679140 | 0 | 0 | 147 | 679140 | 0%
l | Floor -11 | Sqm | 4620 | 147 | 679140 | 0 | 0 | 147 | 679140 | 0%
m | Floor -12 | Sqm | 4620 | 147 | 679140 | 0 | 0 | 147 | 679140 | 0%
n | Floor -13 | Sqm | 4620 | 147 | 679140 | 0 | 0 | 147 | 679140 | 0%
o | Floor -14 | Sqm | 4620 | 147 | 679140 | 0 | 0 | 147 | 679140 | 0%
p | Floor -15 | Sqm | 4620 | 147 | 679140 | 0 | 0 | 147 | 679140 | 0%
q | Floor -16 | Sqm | 4620 | 147 | 679140 | 0 | 0 | 147 | 679140 | 0%
r | Floor -17 | Sqm | 4620 | 147 | 679140 | 0 | 0 | 147 | 679140 | 0%
s | Floor -18 | Sqm | 4620 | 147 | 679140 | 0 | 0 | 147 | 679140 | 0%
t | Floor -19 | Sqm | 4620 | 30 | 138600 | 0 | 0 | 30 | 138600 | 0%
u | Floor -20 | Sqm | 4620 | 30 | 138600 | 0 | 0 | 30 | 138600 | 0%
v | Floor -21 | Sqm | 4620 | 30 | 138600 | 0 | 0 | 30 | 138600 | 0%
w | Floor -22 | Sqm | 4620 | 30 | 138600 | 0 | 0 | 30 | 138600 | 0%
x | Floor -23 | Sqm | 4620 | 30 | 138600 | 0 | 0 | 30 | 138600 | 0%
y | Floor -24 | Sqm | 4620 | 30 | 138600 | 0 | 0 | 30 | 138600 | 0%
y | Terrace Floor | Sqm | 4620 | 0 | 0 | 0 | 0 | 0 | 0 | 0%
7.4.3 | CW1 1800x1300 mm |  | 0 | 0 | 0 | 0 | 0 | 0 | 0 | 0%
a | Ground floor | Sqm | 4620 | 96 | 443520 | 0 | 0 | 96 | 443520 | 0%
b | Floor -1 | Sqm | 4620 | 53 | 244860 | 0 | 0 | 53 | 244860 | 0%
c | Floor -2 | Sqm | 4620 | 47 | 217140 | 0 | 0 | 47 | 217140 | 0%
d | Floor -3 | Sqm | 4620 | 30 | 138600 | 0 | 0 | 30 | 138600 | 0%
e | Floor -4 | Sqm | 4620 | 30 | 138600 | 0 | 0 | 30 | 138600 | 0%
f | Floor -5 | Sqm | 4620 | 30 | 138600 | 0 | 0 | 30 | 138600 | 0%
g | Floor -6 | Sqm | 4620 | 0 | 0 | 0 | 0 | 0 | 0 | 0%
7.4.4 | GW1 1800x1300 mm (Grill window) |  | 0 | 0 | 0 | 0 | 0 | 0 | 0 | 0%
a | Basement floor | Sqm | 4620 | 11 | 50820 | 0 | 0 | 11 | 50820 | 0%
b | Ground floor | Sqm | 4620 | 104 | 480480 | 0 | 0 | 104 | 480480 | 0%
7.5 | Providing and fixing of UPVC ventilators with Architraves that rests at Internal flush with wall tiles of approved colour and sections. The ventilator should have a provision for fixing of exhaust fan and with fixed frosted glass louvers (4mm thickness), with all necessary accessories like handles, weep holes/covers,SS hinges, lock, screws etc., complete at all levels as pe architect/Client approval. Weather sealant outside/Sanitary grade selant at inside around frames/architraves of Dow corning/Momentive to be applied on the periphery of the window on both sides. |  | 0 | 0 | 0 | 0 | 0 | 0 | 0 | 0%
7.5.1 | V1 750x1200 mm |  | 0 | 0 | 0 | 0 | 0 | 0 | 0 | 0%
a | Ground floor | Sqm | 4620 | 57 | 263340 | 0 | 0 | 57 | 263340 | 0%
b | Floor -1 | Sqm | 4620 | 109 | 503580 | 0 | 0 | 109 | 503580 | 0%
c | Floor -2 | Sqm | 4620 | 109 | 503580 | 0 | 0 | 109 | 503580 | 0%
d | Floor -3 | Sqm | 4620 | 109 | 503580 | 0 | 0 | 109 | 503580 | 0%
e | Floor -4 | Sqm | 4620 | 109 | 503580 | 0 | 0 | 109 | 503580 | 0%
f | Floor -5 | Sqm | 4620 | 109 | 503580 | 0 | 0 | 109 | 503580 | 0%
g | Floor -6 | Sqm | 4620 | 127 | 586740 | 0 | 0 | 127 | 586740 | 0%
h | Floor -7 | Sqm | 4620 | 127 | 586740 | 0 | 0 | 127 | 586740 | 0%
i | Floor -8 | Sqm | 4620 | 127 | 586740 | 0 | 0 | 127 | 586740 | 0%
j | Floor -9 | Sqm | 4620 | 127 | 586740 | 0 | 0 | 127 | 586740 | 0%
k | Floor -10 | Sqm | 4620 | 127 | 586740 | 0 | 0 | 127 | 586740 | 0%
l | Floor -11 | Sqm | 4620 | 127 | 586740 | 0 | 0 | 127 | 586740 | 0%
m | Floor -12 | Sqm | 4620 | 127 | 586740 | 0 | 0 | 127 | 586740 | 0%
n | Floor -13 | Sqm | 4620 | 127 | 586740 | 0 | 0 | 127 | 586740 | 0%
o | Floor -14 | Sqm | 4620 | 127 | 586740 | 0 | 0 | 127 | 586740 | 0%
p | Floor -15 | Sqm | 4620 | 127 | 586740 | 0 | 0 | 127 | 586740 | 0%
q | Floor -16 | Sqm | 4620 | 127 | 586740 | 0 | 0 | 127 | 586740 | 0%
r | Floor -17 | Sqm | 4620 | 127 | 586740 | 0 | 0 | 127 | 586740 | 0%
s | Floor -18 | Sqm | 4620 | 127 | 586740 | 0 | 0 | 127 | 586740 | 0%
t | Floor -19 | Sqm | 4620 | 22 | 101640 | 0 | 0 | 22 | 101640 | 0%
u | Floor -20 | Sqm | 4620 | 22 | 101640 | 0 | 0 | 22 | 101640 | 0%
v | Floor -21 | Sqm | 4620 | 22 | 101640 | 0 | 0 | 22 | 101640 | 0%
w | Floor -22 | Sqm | 4620 | 22 | 101640 | 0 | 0 | 22 | 101640 | 0%
x | Floor -23 | Sqm | 4620 | 22 | 101640 | 0 | 0 | 22 | 101640 | 0%
y | Floor -24 | Sqm | 4620 | 22 | 101640 | 0 | 0 | 22 | 101640 | 0%
z | Terrace Floor | Sqm | 4620 | 0 | 0 | 0 | 0 | 0 | 0 | 0%
7.5.2 | V2 750x900 mm |  | 0 | 0 | 0 | 0 | 0 | 0 | 0 | 0%
a | Ground floor | Sqm | 4620 | 1 | 4620 | 0 | 0 | 1 | 4620 | 0%
b | Floor -1 | Sqm | 4620 | 10 | 46200 | 0 | 0 | 10 | 46200 | 0%
c | Floor -2 | Sqm | 4620 | 10 | 46200 | 0 | 0 | 10 | 46200 | 0%
d | Floor -3 | Sqm | 4620 | 10 | 46200 | 0 | 0 | 10 | 46200 | 0%
e | Floor -4 | Sqm | 4620 | 10 | 46200 | 0 | 0 | 10 | 46200 | 0%
f | Floor -5 | Sqm | 4620 | 10 | 46200 | 0 | 0 | 10 | 46200 | 0%
g | Floor -6 | Sqm | 4620 | 14 | 64680 | 0 | 0 | 14 | 64680 | 0%
h | Floor -7 | Sqm | 4620 | 14 | 64680 | 0 | 0 | 14 | 64680 | 0%
i | Floor -8 | Sqm | 4620 | 14 | 64680 | 0 | 0 | 14 | 64680 | 0%
j | Floor -9 | Sqm | 4620 | 14 | 64680 | 0 | 0 | 14 | 64680 | 0%
k | Floor -10 | Sqm | 4620 | 14 | 64680 | 0 | 0 | 14 | 64680 | 0%
l | Floor -11 | Sqm | 4620 | 14 | 64680 | 0 | 0 | 14 | 64680 | 0%
m | Floor -12 | Sqm | 4620 | 14 | 64680 | 0 | 0 | 14 | 64680 | 0%
n | Floor -13 | Sqm | 4620 | 14 | 64680 | 0 | 0 | 14 | 64680 | 0%
o | Floor -14 | Sqm | 4620 | 14 | 64680 | 0 | 0 | 14 | 64680 | 0%
p | Floor -15 | Sqm | 4620 | 14 | 64680 | 0 | 0 | 14 | 64680 | 0%
q | Floor -16 | Sqm | 4620 | 14 | 64680 | 0 | 0 | 14 | 64680 | 0%
r | Floor -17 | Sqm | 4620 | 14 | 64680 | 0 | 0 | 14 | 64680 | 0%
s | Floor -18 | Sqm | 4620 | 14 | 64680 | 0 | 0 | 14 | 64680 | 0%
t | Floor -19 | Sqm | 4620 | 2 | 9240 | 0 | 0 | 2 | 9240 | 0%
u | Floor -20 | Sqm | 4620 | 2 | 9240 | 0 | 0 | 2 | 9240 | 0%
v | Floor -21 | Sqm | 4620 | 2 | 9240 | 0 | 0 | 2 | 9240 | 0%
w | Floor -22 | Sqm | 4620 | 2 | 9240 | 0 | 0 | 2 | 9240 | 0%
x | Floor -23 | Sqm | 4620 | 2 | 9240 | 0 | 0 | 2 | 9240 | 0%
y | Floor -24 | Sqm | 4620 | 2 | 9240 | 0 | 0 | 2 | 9240 | 0%
z | Terrace Floor | Sqm | 4620 | 0 | 0 | 0 | 0 | 0 | 0 | 0%
7.5.3 | V3 1200x600 mm |  | 0 | 0 | 0 | 0 | 0 | 0 | 0 | 0%
a | Ground floor | Sqm | 4620 | 9 | 41580 | 0 | 0 | 9 | 41580 | 0%
7.5.4 | V4 600x900 mm |  | 0 | 0 | 0 | 0 | 0 | 0 | 0 | 0%
i | Ground floor | Sqm | 4620 | 13 | 60060 | 0 | 0 | 13 | 60060 | 0%
7.5.5 | CV1 750x900 mm |  | 0 | 0 | 0 | 0 | 0 | 0 | 0 | 0%
i | Ground floor | Sqm | 4620 | 1 | 4620 | 0 | 0 | 1 | 4620 | 0%
ii | Floor -1 | Sqm | 4620 | 0 | 0 | 0 | 0 | 0 | 0 | 0%
iii | Floor -2 | Sqm | 4620 | 3 | 13860 | 0 | 0 | 3 | 13860 | 0%
7.5.6 | CV2 1200x600 mm |  | 0 | 0 | 0 | 0 | 0 | 0 | 0 | 0%
i | Ground floor | Sqm | 4620 | 2 | 9240 | 0 | 0 | 2 | 9240 | 0%
ii | Floor -1 | Sqm | 4620 | 0 | 0 | 0 | 0 | 0 | 0 | 0%
iii | Floor -2 | Sqm | 4620 | 2 | 9240 | 0 | 0 | 2 | 9240 | 0%
| Sub-Total |  |  |  | 106523340 | 0 | 0 | 0 | 106523340 | 0%
8 | FALSE CEILING WORKS |  | 0 |  | 0 | 0 |  |  | 0 | 0%
8.01 | Providing and fixing modular Grid ceiling - black sillhoutte false ceiling system with modular ceiling gird tiles - bubble texture gyp board with PVC Lamination with zero water obsorption as per following specifications. Rate to include all fastening accessories like thredded rods and butterfly clips connected from ceiling to poder coated frames matching colour to experience centre sample executed frames at specified intervals,all to be connected with neatly aligned mitre joints at all junctions with approved finishes.Ceiling tiles shall be approved make tegular edge tiles of size 600mm x 600mm, of approved shade/colour. Tile shall render a NRC level of 0.5-0.6. Suspension system shall be manufacturer specific stitched exposed grid system with 24mm wide T-section flanges and Periphery Z angles neatly drilled into wall tiles without damaging embedded plumbing lines ,Installation to comprise of main runners spaced at 1200mm centres securely fixed to the structural soffit by approved hangers at 1200mm maximum centres and not more than 150mm from spliced joints. The last hanger at the end of each main runner should not be greater than 600mm from the adjacent wall. |  | 0 |  | 0 | 0 |  | 0 | 0 | 0%
i | Location: Toilets |  | 0 | 0 | 0 | 0 | 0 | 0 | 0 | 0%
a | Basement | Sqm | 960 | 27 | 25920 | 0 | 0 | 27 | 25920 | 0%
b | Ground floor | Sqm | 960 | 229 | 219840 | 0 | 0 | 229 | 219840 | 0%
c | Floor -1 | Sqm | 960 | 406 | 389760 | 0 | 0 | 406 | 389760 | 0%
d | Floor -2 | Sqm | 960 | 467 | 448320 | 0 | 0 | 467 | 448320 | 0%
e | Floor -3 | Sqm | 960 | 406 | 389760 | 0 | 0 | 406 | 389760 | 0%
f | Floor -4 | Sqm | 966 | 406 | 392196 | 0 | 0 | 406 | 392196 | 0%
g | Floor -5 | Sqm | 966 | 406 | 392196 | 0 | 0 | 406 | 392196 | 0%
h | Floor -6 | Sqm | 966 | 482 | 465612 | 0 | 0 | 482 | 465612 | 0%
i | Floor -7 | Sqm | 966 | 482 | 465612 | 0 | 0 | 482 | 465612 | 0%
j | Floor -8 | Sqm | 966 | 482 | 465612 | 0 | 0 | 482 | 465612 | 0%
k | Floor -9 | Sqm | 972 | 482 | 468504 | 0 | 0 | 482 | 468504 | 0%
l | Floor -10 | Sqm | 972 | 482 | 468504 | 0 | 0 | 482 | 468504 | 0%
m | Floor -11 | Sqm | 972 | 482 | 468504 | 0 | 0 | 482 | 468504 | 0%
n | Floor -12 | Sqm | 972 | 482 | 468504 | 0 | 0 | 482 | 468504 | 0%
o | Floor -13 | Sqm | 972 | 482 | 468504 | 0 | 0 | 482 | 468504 | 0%
p | Floor -14 | Sqm | 978 | 482 | 471396 | 0 | 0 | 482 | 471396 | 0%
q | Floor -15 | Sqm | 978 | 482 | 471396 | 0 | 0 | 482 | 471396 | 0%
r | Floor -16 | Sqm | 978 | 482 | 471396 | 0 | 0 | 482 | 471396 | 0%
s | Floor -17 | Sqm | 978 | 482 | 471396 | 0 | 0 | 482 | 471396 | 0%
t | Floor -18 | Sqm | 978 | 482 | 471396 | 0 | 0 | 482 | 471396 | 0%
u | Floor -19 | Sqm | 984 | 84 | 82656 | 0 | 0 | 84 | 82656 | 0%
v | Floor -20 | Sqm | 984 | 84 | 82656 | 0 | 0 | 84 | 82656 | 0%
w | Floor -21 | Sqm | 984 | 84 | 82656 | 0 | 0 | 84 | 82656 | 0%
x | Floor -22 | Sqm | 984 | 84 | 82656 | 0 | 0 | 84 | 82656 | 0%
y | Floor -23 | Sqm | 984 | 84 | 82656 | 0 | 0 | 84 | 82656 | 0%
z | Floor -24 | Sqm | 984 | 84 | 82656 | 0 | 0 | 84 | 82656 | 0%
aa | Terrace Floor | Sqm | 984 | 0 | 0 | 0 | 0 | 0 | 0 | 0%
8.02 | Podium Entrance False Ceiling |  | 0 | 0 | 0 | 0 | 0 | 0 | 0 | 0%
| Providing and fixing suspended false ceiling which includes providing and fixing GI perimeter channels of size 0.55 mm. Thk. having one flange of 20 mm and another flange of 30 mm and web of 27 mm along the perimeter of the ceiling, screw fixed to brick or block wall/ partition with help of nylon sleeves and screws, at 610 mm centers. The suspended GI intermediate channels of size 45 mm,0.9mm thk with two flanges of 15 mm each from the soffit at 1220 mm centers with ceiling angles with ceiling angle of width 25mm x 10mm x 0.55mm thk fixed to soffit with GI cleat and steel expansion fasteners. Ceiling section of 0.55 mm thk having web of 51.5 mm and two flanges of 26 mm each with lips of 10.5mmare then fixed to the intermediate channels with help of connecting clips and in direction perpendicular to the intermediate channel with centers. All GI members shall be of Gypsteel or approved equivalent make. The 12.5 mm tapered edge gypboard (Confirming to IS-2095-1982) is then screw fixed to ceiling section with 25 mm dry wall screws at 230mm centers. |  | 0 | 0 | 0 | 0 | 0 | 0 | 0 | 0%
| Screw fixing is done mechanically either with screw driver or drilling machine with suitable attachment. Finally the boards are to be joined and finished so as to have a flush look which includes finishing the tapered and square edges of the board with joining compound. fibre tape and two coats of primer suitable for Gypboard (As per the recommendations / practice of St. Gobain Gyproc or equivalent) This includes providing the surface of false ceiling to be painted with approved quality of emulsion paint. The false ceiling surfaces shall be prepared to the satisfaction of the Project Consultant, and shall be applied with two coats of primer, two coats of putty and touch up putty if required to achieve smooth finish. |  | 0 | 0 | 0 | 0 | 0 | 0 | 0 | 0%
| Notes: 1) There will not be separate measurements for the vertical drops upto 2'-0" high, double level ceiling, vaulted ceiling, curved ceiling and indirect lighting made in Gypsum board. 2) False ceiling rate quoted shall include providing necessary cut-outs for fixing Light fixtures (Inclusive of all sizes), AC diffuser, AC dampers, AC linear grills for (supply and return air), smoke detectors, speakers etc., as directed by the Project Consultants.( No additional rates will be given for the cut-outs) |  | 0 | 0 | 0 | 0 | 0 | 0 | 0 | 0%
a | Basement | Sqm | 1440 | 264 | 380160 | 0 | 0 | 264 | 380160 | 0%
b | Ground floor | Sqm | 1440 | 85 | 122400 | 0 | 0 | 85 | 122400 | 0%
c | Floor -1 | Sqm | 1440 | 110 | 158400 | 0 | 0 | 110 | 158400 | 0%
| Sub-Total |  |  |  | 9511224 |  | 0 |  | 9511224
| GRAND TOTAL |  |  |  | 3096949426 |  | -2351580 |  | 3094597841.52

## Derived Items
PROJECT - PROVIDENT BOTANICO
DERIVED ITEMS - 1
Item No. | Description of works | UOM | Qty | Rate | Amount (Rs.) | Remarks
A | Derived Items
1 | REINFORCED CEMENT CONCRETE
Providing & laying plant mixed design mix reinforced cement concrete conforming to grades as specified in (IS 456 - 2000) and as per specifications mentioned below at all levels using 20mm & down size aggregates, fine aggregates, OPC, necessary admixtures approved by Consultants (Conplast SP 430SRV from Fosroc or equivalent), including designing the mix, trial cubes, accelerated curing, weigh batching, mechanical mixing, transporting, pumping and placing at all levels, excluding the cost of steel reinforcement, centring, shuttering but inclusive of cost towards pumping using line pump or boom placer, scaffolding, compacting with vibrators, construction joint treatments, curing and hacking the exposed surfaces wherever required to receive plaster or floated steel trowelled surface whenever specified. The rate shall include cost of arrangements to provide recesses to slabs, columns, walls and placing and securing properly within the formwork sleeves and / or opening in slabs, construction joints, laying to required shape, size and slope all as per drawings. The mix proportion of cement with that of GGBS shall be confirming to latest IS standards.
The rate shall include providing and fixing the required PVC sleeves up to 200 mm dia pockets and opening etc., cleaning the site debris stacking the material, hoisting equipment's, shutter accessories and fixing pipe / plates / inserts in perfect size level , plumb etc. as directed by Engineer In Charge and as per technical specifications in the tender. Repairing / replacing the formwork, filling all the holes created due to shuttering / sleeves provided for passage of plumbing, FF pipes / Electrical cables with approved non shrink filler material etc. complete to the satisfaction of Client / the Engineer. Hacking of RCC faces as specified and directed by Engineer In Charge to be included in quoted rate of RCC.
Cost to include appropriate dewatering wherever necessary, cost of all materials, labours, all lead and lifts, tools, plant and machinery, hire and fuel charges and all other incidental charges etc., all as per specifications, drawings and as directed.
1.1-A-i | Columns & shear Walls at all levels
M35 grade
a | Stilt floor | Cum | 256.98 | 7309 | 1878266.82
b | 1st floor | Cum | 116.03 | 7309 | 848063.27
c | 2nd floor | Cum | 99.22 | 7309 | 725198.98
d | 3rd floor | Cum | 86.5 | 7309 | 632228.5
1.1-A-ii | M50 Grade
a | Stilt floor | Cum | 63.84 | 8532 | 544682.88
1.1-A-iii | M40 Grade
a | 1st floor | Cum | 63.84 | 7682 | 490418.88
b | 2nd floor | Cum | 63.84 | 7682 | 490418.88
c | 3rd floor | Cum | 80.28 | 7682 | 616710.96
1.1-B-i | Core Walls and Staircase walls
M50 Grade
a | Stilt floor | Cum | 6.36 | 8532 | 54263.52
1.1-B-ii | M40 Grade |  | 0 |  | 0
a | 1st floor | Cum | 6.36 | 7682 | 48857.52
b | 2nd floor | Cum | 6.36 | 7682 | 48857.52
c | 3rd floor | Cum | 6.15 | 7682 | 47244.3
1.1-C | M40 grade-Regular Slab |  | 0 |  | 0
a | 6th floor (Club house terrace) | Cum | 99.79 | 7682 | 766586.78
1.1-D | M40 grade-Beams |  | 0 |  | 0
a | 6th floor (Club house terrace) | Cum | 124.84 | 7682 | 959020.88
1.2 | SDC / Free flow concrete for below mentioned elements |  | 0 | 0 | 0
Providing, placing and compacting Smart Dynamic Cement Concrete / Free flow concrete, High flow concrete, non-segregate, free flow conforming to specified grade (IS 456-2000) the RMC of various grades with 20 mm and down graded aggregate of granite basalt or trap, in positions at all levels and heights, in all required shapes / profiles / inclinations for all reinforced concrete members such as RCC walls, columns, Shear walls, Core walls, and other miscellaneous members and all architectural features as per specifications / IS codes, including designing the mix, trial cubes, accelerated curing, weigh batching, mechanical mixing, transporting, pumping and placing at all levels, inclusive of cost towards pumping using line pump or boom placer, scaffolding, compacting with vibrators, construction joint treatments, curing and hacking the exposed surfaces wherever required to receive plaster or floated steel trowelled surface whenever specified. The rate shall include cost of arrangements to provide recesses to slabs, columns, walls and placing and securing properly within the formwork sleeves and / or opening in slabs, construction joints, laying to required shape, size and slope all as per drawings and as directed by the Engineer In Charge.
The rate shall also include the cost of necessary labour, plant and machineries, dewatering, curing the concrete as directed by the Engineer In Charge. curing pipes / Hessain cloth, tools and tackles, making the surface good to receive the finishes, Cover blocks of PVC of approved make / quality (in case of concrete cover blocks, One grade higher Ready made / Factory made to be used as against the relevant structural member grade), making provision of stand - by vibrators and needles , buttering with cement slurry , removing laitance from surface , protecting the newly placed concrete from rain / heat with PVC sheets , marking the date of concreting, filling the required checklist / pour card, making necessary arrangements for ponding, curing, clearing the area of debris, providing required labour, pumping and hoisting by any mechanical means etc. complete as directed and to the satisfaction of the Client / the Engineer as per the technical specification of the tender.
The rate shall include providing and fixing the required PVC sleeves up to 200 mm dia pockets and opening etc., cleaning the site debris stacking the material, hoisting equipment's, shutter accessories and fixing pipe / plates / inserts in perfect size level, plumb etc. as directed by Client / the Engineer and as per technical specifications in the tender. Repairing / replacing the formwork, filling all the holes created due to shuttering / sleeves provided for passage of plumbing, FF pipes / Electrical cables with approved non shrink filler material etc. complete to the satisfaction of Client / the Engineer. Hacking of RCC faces as specified and directed by Client / the Engineer to be included in quoted rate of RCC.
The rates shall include the cost of necessary admixtures approved by consultant to get required workability & strength (Glenium series or equivalent) with flow dia of approximately 600 mm and sufficient retention in workability to avoid cold joints. use ordinary Portland cement of grade 53 from approved manufacturer & GGBS of approved brand in proportions of supplementary cementations materials as per Indian Standards. and follow the provident Standard Work Procedures for approval, Mix design, execution and quality measures.
1.2.1 | Columns and shear walls at all levels |  | 0 | 0 | 0
| M50 grade |  | 0 | 0 | 0
a | 1st floor | Cum | 153.85 | 8847 | 1361110.95
| M30 grade |  | 0 | 0 | 0
b | Foundation-Stilt | Cum | 65.81 | 8053 | 529967.93
1.2.2 | Core Walls and Staircase walls at RCC core area in all levels |  | 0 | 0 | 0
| M30 SDC grade |  | 0 | 0 | 0
c | 1st floor | Cum | 242.13 | 8053 | 1949872.89
d | 2nd floor | Cum | 236.14 | 8053 | 1901635.42
e | 3rd floor | Cum | 248.86 | 8053 | 2004069.58
f | 4th floor | Cum | 335.36 | 8053 | 2700654.08
g | 5th floor | Cum | 335.36 | 8053 | 2700654.08
h | 6th floor | Cum | 346.7 | 8053 | 2791975.1
1.2.3 | RC Walls |  | 0 | 0 | 0
| M50 grade |  | 0 | 0 | 0
a | Foundation - Ground floor (Grade IS M50SDC) | Cum | 485.3 | 8847 | 4293449.1
| M30 grade |  | 0 | 0 | 0
b | Stilt floor | Cum | 796.46 | 8053 | 6413892.38
c | 1st floor | Cum | 1504.09 | 8053 | 12112436.77
d | 2nd floor | Cum | 1531.99 | 8053 | 12337115.47
e | 3rd floor | Cum | 1531.99 | 8053 | 12337115.47
f | 4th floor | Cum | 1531.99 | 8053 | 12337115.47
g | 5th floor | Cum | 1531.99 | 8053 | 12337115.47
h | 6th floor | Cum | 1840.22 | 8053 | 14819291.66
1.2.4 | Non Structural - RC Walls |  | 0 | 0 | 0
| M30 grade |  | 0 | 0 | 0
a | 1st floor | Cum | 59.37 | 8053 | 478106.61
b | 2nd floor | Cum | 111.34 | 8053 | 896621.02
c | 3rd floor | Cum | 111.34 | 8053 | 896621.02
d | 4th floor | Cum | 111.34 | 8053 | 896621.02
e | 5th floor | Cum | 111.34 | 8053 | 896621.02
f | 6th floor | Cum | 111.34 | 8053 | 896621.02
Total Amount (Excl GST) |  |  |  |  | 116039503.22

## NT#01
PROJECT - PROVIDENT BOTANICO
NON TENDERED ITEMS - 1
Item No. | Description of works | UOM | Qty | Rate | Amount (Rs.) | Remarks
1 | Supplying, installing, testing and commissioning of RCC Hume Pipe 200mm Dia NP3/68101190 laid to the required level and grade with SS TYPE COLLAR joining in CM 1:3 making necessary connections as required etc., complete. (Provision for road crossings) | Rmt | 80 | 836 | 66880
2 | Supplying, installing, testing and commissioning of Rcc Hume Pipe 300Mm Dia NP3/68101190 laid to the required level and grade with SS TYPE COLLAR joining in CM 1:3 making necessary connections as required etc., complete. (Provision for road crossings) | Rmt | 80 | 1221 | 97680
3 | Supplying, installing, testing and commissioning of Rcc Hume Pipe 450Mm Dia NP3/68101190 laid to the required level and grade with SS TYPE COLLAR joining in CM 1:3 making necessary connections as required etc., complete. (Provision for road crossings) | Rmt | 115 | 2302 | 264730
4 | Providing, supplying, placing and fixing in position to create gap for expansion joints of specified thick using 25mm tk of lower density of supreme make - CAPCELL HD100 of 100 kg/cum density during execution of concrete elements at all expansion joints and separation joints at all levels and wherever specified to the required sizes, shapes, etc., complete. The rate is including all kind of wastages, lead and Lifts etc. | Sqm | 440.92 | 1069 | 471343.48
5 | Additional threading maked at column termination place. Providing and fixing Mechanical Splicing using threaded coupler to the reinforcement bars of specified dia and grade using high yield strength standard couplers of specially produced steel to join ribbed bearing bars machine cut end to end. Cost to include necessary supply of threaded couplers of various diameters, reducing diameters,transportation,coupling at site by mechanical means, threading of reinforcement bars at ends,erection at site, testing of random samples, testing of joints at site using ultrasonic methods required by Structural consultant at intervals as directed, protection of threaded ends using PVC covers, all tools and tackels, lead and lift etc., complete at all levels and location specified as per drawings.Cost to include necessary testing of couplers as per IS 16172 |  |  |  | 0
a | CRE- MS Couplers - 32mm dia | Nos | 112 | 39.1 | 4379.2
b | CRE- MS Couplers - 25mm dia | Nos | 250 | 32.2 | 8050
c | CRE- MS Couplers - 20mm dia | Nos | 184 | 29.9 | 5501.6
d | CRE- MS Couplers - 16mm dia | Nos | 1962 | 27.6 | 54151.2
e | CRE- Reducer Couplers - 32 to 20 mm dia | Nos | 4 | 39.1 | 156.4
f | CRE- Reducer Couplers - 25 to 20 mm dia | Nos | 14 | 32.2 | 450.8
6 | STP Hard rock excavation (Grid-(ML-M to ML-P) Specification & scope of work same as 1.01 of the BOQ but for Excavation in Hard rock / boulders (more than 1/2 Cum in size -Un poclainable) by chiselling/ wedging to required level for Raft, Footings of columns, Retaining walls, Core walls, catch pits, Lift pits,STP,UG tanks, trenches for drains, etc. to the required depth including all leads and lifts, dressing, grading, cleaning, excavating loose pockets directed and disposing etc. as per detailed specification and conforming to safety rules of Authority during the progress of work. Note: The percentage of voids to be deducted from stack measurement is 40% for hardrock or Initial levels will be taken before blasting hard rock and final levels will be taken after achieving required levels in presence of PIC. | Days | 11 | 18464.09 | 203104.99
7 | Lift WALLS WATERPROOFING WORKS- (EXTERNAL) - Lift Walls - External walls (Extra over and above rate of item no-7.2-I of the BOQ for Lift External Wall Waterproofing Works) |  |  |  | 0
| 1. Surface preparation: Before starting of waterproofing works the surface of the wall should be made free of any loose particles, vegetation, grease or oily matters etc. All tie rod holes should be filled properly. All honeycombs should be repaired as per approved repair procedures. Treating the Construction Joints : Chase opening the Construction Joints by providing ''V " groove, removing the dust and clean the designated area following by providing with approved nonshrink high strength cemenitious grout, finishing, curing etc. as per manufacturers specification and as directed. Any damp spots on the walls should be attended by grouting cement mixed with flow enhancers like Cebex-100 or equivalent until the leak or dampness is fully arrested. When PVC pipes are inserted in the designated openings in the slab, it should be applied with epoxy bonding agent sprayed with sand on the portion coming in contact with non shrink grout or mortar or concrete to enhance the bonding and packed with non shrink grout includiing scafolding as directed. All sharp edges and corners to be chamferred / haunched to receive the membrane. 2. Providing and laying minimum 1.5 mm thick self adhesive, self healing type SBS based membranes minimum puncture resistance of 220N(ASTM E154), tensile resistance over 200%, Elongation over 200%(ASTM D-412) and tear resistance of more than 200N (ASTM D1004). The membrane shall be laid over a compatible primer as per Manufacturer's specification with sufficient overlaps. 3. This membrane should be protected with 250 GSM minimum non woven polyester mat for high puncture resistance laid over the membrane either loosely laid or fixed as per manufacturer specifications. 4. The SBS membrane as well as the protection layer should have sufficient overlap as per manufacturer specifications. 5. The applicator/manufacturer should submit the details of waterproofing near the penetrations on the wall. 6. The membrane should be terminated on all sides properly with watertight joints. |  |  |  | 0
| 7.The manufacturer/applicator should submit the details and get client approval prior to start the work. 8.The contractor to include cost of termination of waterproofing system with necessary overlapping, joint treatment etc complete all as per manufacturer's recommendations. 9.Treatment shall be provided from standard manufacturers like BASF, SIKA, FOSROC or equivalent. Lift Walls - External walls (Extra over and above rate of item no-7.2-i (BOQ) | Sqm | 615 | 370 | 227550
8 | Dewatering in Construction site various locations (Drain water & Underground water uplift in the construction site) | Hr | 384.7 | 254 | 97713.8
9 | Balcony Shaft Louvers - UPVC Wind Pressure consideration:1.5Kpa (including factor of safety), fastners shall be of Hilti or fischer make, Water & Smoke test to be done, Glass shall come with Protection film which shall be removed during handing over. Actual Measurement to be taken at site for Windows/Doors opening. Providing and fixing of UPVC Openable louvers with single door made out of approved 5mm thick UPVC sections, make and colour as approved by the architects with louvers fixed to the frame all as per details in the drawings and manufacturer specifications, completely waterproof and free from rattling and all standard accessories like locks, handles, hinges, screws, nails, hardware of approved make, all consumables etc., water tight joints should be ensured with the masonary/RCC by using sealants as & whereever necessary. Item inclusive of all fabrication, transportation,fixing at site inclusive of all scaffolding etc., complete to suit the overall sizes of openings as detailed in drawing and as directed by the Architect / Engineer-in-charge. Refer the drawings for pricing etc. Location: Balcony Shaft (DD1) - Size : 750mm x 1300mm | Sqm | 2036 | 3281.25 | 6680625
Total Amount (Excl GST) |  |  |  |  | 8182316.47

## RFA
Sl No | Description | Amount (Rs.) Excl GST
|  | Previous Wo | Current |  |  | Revised WO
|  |  | Qty Variation | NT Items | Gross VO
1 | Initial Contract | 3332988924.737 | 0 | 0 | 0 | 3332988924.737 | Sl.No | Description | Amount (Rs) | Remarks
2 | VO#01 | 3332988924.737 |  |  | 0 | 3332988924.737 | 1 | Value of Work Order | 3332988924.737
3 | Present VO#02 | 3332988924.737 | -2351580 | 8182316.47 | 5830736.47 | 3338819661.207 | 2 | Value of VO#01 | 0 | Additional Scope for Compound Wall & Sub Soil Drainage System
[8 empty] | Revised contract value | 3332988924.737

## M35 Grade Rate Calculation (hidden)
S.No | Description |  |  | Rate
1 | For M35 Grade Rate Calculation
2 | M30 Grade BOQ Rate |  |  | 7109 | CUM | #REF!
3 | M35 Grade Cement Co-efficient Difference
4 | M30 Grade Cementitious Content | 360 | Kg/Cum
5 | M35 Grade Cementitious Content | 400 | Kg/Cum
6 | Difference in Cementitious Content | 40 | Kg/Cum
7 | cement Basic Rate | 250 | Per Bag
8 | For M35 Grade Cementitious difference Amount (40/50*250) |  |  | 200
| M35 Grate Rate |  |  | 7309 | CUM